## FE-Maq e Equip
Fonte: AQMD (2016) - http://www.aqmd.gov/home/regulations/ceqa/air-quality-analysis-handbook/off-road-mobile-source-emission-factors
Equipment | MaxHP | PM [kg/h] | NOX [kg/h] | SOX [kg/h] | CO [kg/h] | ROG [kg/h]
Rubber Tired Loaders (Pá Carregadeira) | Rubber Tired Loaders - 25 | 0.0041647 | 0.065319 | 9.7431e-05 | 0.032118 | 0.010014
| Rubber Tired Loaders - 50 | 0.019389 | 0.15851 | 0.00018266 | 0.19954 | 0.08789
| Rubber Tired Loaders - 120 | 0.03516 | 0.39013 | 0.00031347 | 0.20044 | 0.067139
| Rubber Tired Loaders - 175 | 0.034874 | 0.62819 | 0.0005426 | 0.29144 | 0.079807
| Rubber Tired Loaders - 250 | 0.031011 | 0.83698 | 0.00076033 | 0.22496 | 0.080781
| Rubber Tired Loaders - 500 | 0.044313 | 1.1811 | 0.0010552 | 0.44023 | 0.11468
| Rubber Tired Loaders - 750 | 0.091699 | 2.4816 | 0.0022144 | 0.8978 | 0.23767
| Rubber Tired Loaders - 1000 | 0.11282 | 3.6321 | 0.0027085 | 1.2834 | 0.33189
Tractors/Loaders/Backhoes (Trator/Carregadeira/Retroescavadeira) | Tractors/Loaders/Backhoes - 15 | 0.0020641 | 0.028219 | 5.9746e-05 | 0.023444 | 0.0044916
| Tractors/Loaders/Backhoes - 25 | 0.0080981 | 0.12701 | 0.00018945 | 0.062451 | 0.019471
| Tractors/Loaders/Backhoes - 50 | 0.020584 | 0.17073 | 0.00019302 | 0.21098 | 0.095688
| Tractors/Loaders/Backhoes - 120 | 0.039384 | 0.47296 | 0.0003453 | 0.22818 | 0.08016
| Tractors/Loaders/Backhoes - 175 | 0.050292 | 0.94012 | 0.00073441 | 0.4141 | 0.11803
| Tractors/Loaders/Backhoes - 250 | 0.058642 | 1.4033 | 0.0011376 | 0.42961 | 0.14722
| Tractors/Loaders/Backhoes - 500 | 0.072162 | 1.7837 | 0.001386 | 0.93799 | 0.18226
| Tractors/Loaders/Backhoes - 750 | 0.13643 | 3.4134 | 0.0026766 | 1.7574 | 0.34653

## Dados
Fonte: Informações enviadas pelo empreendimento através do Ofício IEMA N° 576/2016
Pátio de Minérios Sinterização
Equipamento | Modelo | Quantidade | Potência [kW] | Horas Trabalhadas | Horas Trabalhadas/dia | Consumo de Combustível [L]
Mini pás carregadeira (bob cat) | - | 5 | - | - | - | -
Retro escavadeiras | Caterpillar 416E | 3 | - | 96 h/mês | 3.2 | -
Caminhão média pressão | - | 1 | - | - | - | -
Caminhão alta pressão | - | 1 | - | - | - | -
Caminhão basculante | - | 1 | - | - | - | -
Caminhão hipervácuo | - | 1 | - | - | - | -
Pá carregadeira no pátio | Caterpillar 950H | 1 | - | 24 h/dia | 24 | -
Pá carregadeira no Hopper. | JOHN DEERE -724K | 1 | - | 20 h/dia | 20 | -
ANEXO A – Máquinas e Equipamentos
Responsável pelo preenchimento das informações: Rinaldo Pedrini
Telefone e/ou e-mail do responsável: 27 3348 - 7307
Pátio de Carvão
Equipamento | Modelo | Quantidade | Potência [kW] | Horas Trabalhadas | Consumo de Combustível [L]
Empilhadeiras de Carvão (Stackers) |  | 2 |  | 24h/d(obedecendo programação de estocagem) | eletricidade
Recuperadoras de Carvão (Reclaimer) |  | 2 |  | 24h/d (obedecendo programação de recuperação) | eletricidade
Empilhadeira/Recuperadora de carvão (Stacker/ Reclaimer) |  | 1 |  | 24h/d (obedecendo programação de recuperação/estocagem) | eletricidade
Pá mecânica |  | 3 |  | 24h/d | diesel
Caminhões basculantes de 25t |  | 7 |  | 24h/d | diesel
Caminhão Pipa |  | 1 |  | 12h/d | diesel
Mini-pá (Bob Cat) |  | 2 |  | 12h/d | diesel
ANEXO A – Máquinas e Equipamentos
Responsável pelo preenchimento das informações: José Gustavo da Costa
Telefone e/ou e-mail do responsável: jose.costa2@arcelormittal.com.br

## Infos COV (hidden)
Substance Details - Volatile organic compounds:
https://iaspub.epa.gov/sor_internet/registry/substreg/substance/details.do?displayPopup=&id=83723
VOC in BSO (benzene-soluble organics): Propane, butane, ethylene, propylene, butene, pentene, benzene, toluene, xylene, acetylene, tar acids, tar bases, heavy hydrocarbons, solvents, naphthalene, and tar oil
The largest emissions of individual VOCs are of butane, toluene, pentane, propane, ethanol
| PAR | Parafina
| ETH | Eteno
| OLE | Oleofina
| TOL | Tolueno
| XYL | Xileno
| MEOH | Metanol
| ETOH | Etanol
| ISOP | Isopreno
| CRES | Cresol
| FORM | Formaldeído
| ALD2 | Acetaldeído
| IOLE | Oleofina
| ALDX | Acroleína
Referência: CB05 (USEPA, 2005)
Referência: Technical Overview of Volatile Organic Compounds - USEPA (2017)
Note on A4: Background document - Chapter 12.02 - Coke Production (USEPA, 2008). Pag. 4-28
Note on A7: http://www.apis.ac.uk/overview/pollutants/overview_VOCs.htm
Note on A57: https://www.epa.gov/indoor-air-quality-iaq/technical-overview-volatile-organic-compounds

## Monitoramento-Isocinético (hidden)
Fonte: Informações enviadas pelo empreendimento através dos Ofícios IEMA N° 444/2016 e 012/2017
Monitoramento de Emissões Atmosféricas - Julho/2015 | [15 empty] | Monitoramento de Emissões Atmosféricas - Abril/2015
Chaminé Principal | [15 empty] | Chaminé do Filtro de Mangas do Peneiramento de Coque
Parâmetros |  | Unidade | Amostragem | [12 empty] | Parâmetros |  | Unidade | Amostragem
|  |  | 1 | 2 | 3 | 4 | 5 | 6 | 7 | 8 | 9 | 10 | 11 | 12 | Média |  |  |  | 1 | 2 | 3 | 4 | 5 | 6 | 7 | 8 | 9 | 10 | 11 | 12 | Média
Data da Amostragem |  | - | 2015-07-06 | 2015-07-06 | 2015-07-06 | 2015-07-06 | 2015-07-06 | 2015-07-07 | 2015-07-07 | 2015-07-08 | 2015-07-08 | 2015-07-08 | 2015-07-08 | 2015-07-08 |  | Data da Amostragem |  | - | 2015-04-23 | 2015-04-23 | 2015-04-23 | 2015-04-23 | 2015-04-23 | 2015-04-24 | 2015-04-24 | 2015-04-24 | 2015-04-24 | 2015-04-24 | 2015-04-24 | 2015-04-24
Material Particulado | Concentração | mg/Nm³ | 12.2 | 9.7 | 11.2 | 12.3 | 15 | 14.6 | 15.3 | 12.3 | 11.5 | 14.9 | 18.2 | 11.3 | 13.2083 | Material Particulado | Concentração | mg/Nm³ | 12.9 | 10.4 | 14.5 | 16.5 | 14.7 | 12.2 | 9.5 | 15.3 | 13.5 | 13.8 | 12.5 | 13 | 13.2333
| Concentração Corrigida 7% Oxigênio | mg/Nm³ | 15.2 | 11.9 | 13.4 | 14.1 | 16.9 | 16.7 | 17.6 | 14.4 | 13.3 | 17.9 | 21.2 | 13.8 | 15.5333 |  | Taxa de Emissão Base Seca | kg/h | 0.92 | 0.73 | 1.03 | 1.17 | 1.05 | 0.89 | 0.69 | 1.1 | 0.97 | 0.98 | 0.9 | 0.93 | 0.94667
| Taxa de Emissão Base Seca | kg/h | 20.9 | 16.3 | 18.4 | 19.2 | 23.1 | 22.8 | 23.8 | 19.6 | 18 | 23.9 | 28.8 | 18.5 | 21.1083 |  | Fator de Emissão | kg/h | 0.0054 | 0.0043 | 0.0061 | 0.0068 | 0.0062 | 0.0052 | 0.004 | 0.0065 | 0.0057 | 0.0058 | 0.0053 | 0.0054 | 0.0055583
| Fator de Emissão | kg/h | 0.1121 | 0.0874 | 0.0988 | 0.1031 | 0.1241 | 0.1258 | 0.1313 | 0.1066 | 0.0979 | 0.1303 | 0.1562 | 0.1004 | 0.1145 |  | Isocinética | % | 100 | 101 | 100 | 99 | 99 | 98 | 99 | 99 | 100 | 98 | 99 | 99 | 99.25
| Isocinética | % | 103 | 104 | 104 | 104 | 104 | 103 | 104 | 104 | 104 | 105 | 105 | 105 | 104.0833 |  | Produção de Coque | t/h | 170.5 | 170.5 | 170.5 | 170.5 | 170.5 | 170.5 | 170.5 | 170.5 | 170.5 | 170.5 | 170.5 | 170.5 | 170.5
| Produção de Coque | t/h | 186 | 186 | 186 | 186 | 186 | 181 | 181 | 184 | 184 | 184 | 184 | 184 | 184.3333 | Temperatura na Chaminé/Duto |  | ºC | 39.3 | 35.7 | 43.3 | 39.6 | 41.3 | 34.5 | 39 | 43.1 | 43.1 | 40.9 | 40.5 | 39.9 | 40.0167
Temperatura na Chaminé/Duto |  | ºC | 117 | 115.1 | 115 | 116.5 | 117.3 | 117 | 118.2 | 117.5 | 117.6 | 116.9 | 116.9 | 119.3 | 117.025 | Pressão Atmosférica |  | mmHg | 760 | 760 | 760 | 760 | 760 | 760 | 760 | 760 | 760 | 760 | 760 | 760 | 760
Pressão Atmosférica |  | mmHg | 760 | 760 | 760 | 760 | 760 | 760 | 760 | 760 | 760 | 760 | 760 | 760 | 760 | Volume do Gás Medido - Condições Chaminé |  | m³ | 1.2 | 1.205 | 1.196 | 1.191 | 1.2 | 1.21 | 1.218 | 1.21 | 1.213 | 1.177 | 1.209 | 1.196 | 1.2021
Volume do Gás Medido - Condições Chaminé |  | m³ | 1.146 | 1.155 | 1.15 | 1.144 | 1.144 | 1.144 | 1.152 | 1.144 | 1.148 | 1.152 | 1.155 | 1.146 | 1.1483 | Volume Medido nas Condições Normais |  | Nm³ | 1.143 | 1.142 | 1.138 | 1.131 | 1.14 | 1.143 | 1.149 | 1.143 | 1.146 | 1.114 | 1.114 | 1.128 | 1.1359
Volume Medido nas Condições Normais |  | Nm³ | 1.042 | 1.045 | 1.045 | 1.038 | 1.041 | 1.038 | 1.037 | 1.035 | 1.036 | 1.038 | 1.045 | 1.034 | 1.0395 | Umidade do Gás |  | % | 3.92 | 3.82 | 3.28 | 3.85 | 3.17 | 3.38 | 2.71 | 2.94 | 3.59 | 4.35 | 3.16 | 3.31 | 3.4567
Umidade do Gás |  | % | 14.91 | 15.24 | 14.78 | 15.42 | 14.83 | 14.59 | 15.07 | 14.9 | 15.81 | 16.69 | 16.5 | 16.47 | 15.4342 | Velocidade do Gás - Condições Normais |  | m/s | 15.35 | 14.98 | 15.42 | 15.24 | 15.4 | 15.28 | 15.37 | 15.48 | 15.55 | 15.45 | 15.38 | 15.2 | 15.3417
Velocidade do Gás - Condições Normais |  | m/s | 22.62 | 22.6 | 22.52 | 22.52 | 22.56 | 22.47 | 22.6 | 22.46 | 22.64 | 22.61 | 22.79 | 22.7 | 22.5908 | Vazão do Gás Medido - nas Condições da Chaminé |  | m³/h | 85087 | 83002 | 85445 | 84462 | 85319 | 84683 | 85174 | 85762 | 86148 | 85637 | 85222 | 84228 | 85014.0833
Vazão do Gás Medido - nas Condições da Chaminé |  | m³/h | 2302190 | 2300763 | 2292604 | 2292066 | 2295926 | 2286725 | 2300641 | 2285949 | 2304095 | 2301610 | 2320045 | 2310168 | 2299398.5 | Vazão Normal Base Seca |  | Nm³/h | 71410 | 70547 | 71274 | 70850 | 71696 | 72576 | 72434 | 71828 | 71672 | 71171 | 71803 | 70998 | 71521.5833
Vazão Normal Base Seca |  | Nm³/h | 1368923 | 1369332 | 1372190 | 1356489 | 1365610 | 1364837 | 1361396 | 1357898 | 1353532 | 1340503 | 1354180 | 1340687 | 1358798.0833 | Diâmetro da Chaminé (m): | 1.4
Diâmetro da Chaminé (m): | 6 | [14 empty] | Coordenadas (UTM - 24K): | 0371388 / 7761956 m
Coordenadas (UTM - 24K): | 0371504 / 7762392 m | [14 empty] | Data | Produção Coque Úmido (t/dia)
Data | Produção Coque Úmido (t/dia) | [14 empty] | 2015-04-23 | 4093
2015-07-06 | 4467.18 | [14 empty] | 2015-04-24 | 4090.9
2015-07-07 | 4342.79
2015-07-08 | 4411.67
Monitoramento de Emissões Atmosféricas - Dezembro/2015 | [15 empty] | Monitoramento de Emissões Atmosféricas - Dezembro/2015
Chaminé Principal | [15 empty] | Chaminé do Filtro de Mangas do Peneiramento de Coque
Parâmetros |  | Unidade | Amostragem 1: Amostragem |  | Parâmetros |  | Unidade | Amostragem
|  |  | 1 | 2 | 3 | 4 | 5 | 6 | 7 | 8 | 9 | 10 | 11 | 12 | Média |  |  |  | 1 | 2 | 3 | 4 | 5 | 6 | 7 | 8 | 9 | 10 | 11 | 12 | Média
Data da Amostragem |  | - | 2015-12-15 | 2015-12-15 | 2015-12-15 | 2015-12-15 | 2015-12-15 | 2015-12-15 | 2015-12-16 | 2015-12-16 | 2015-12-16 | 2015-12-16 | 2015-12-16 | 2015-12-16 |  | Data da Amostragem |  | - | 2015-12-17 | 2015-12-17 | 2015-12-17 | 2015-12-17 | 2015-12-17 | 2015-12-17 | 2015-12-17 | 2015-12-18 | 2015-12-18 | 2015-12-18 | 2015-12-18 | 2015-12-18
Material Particulado | Concentração | mg/Nm³ | 17.7 | 15.2 | 16 | 16.1 | 17.1 | 18.4 | 16 | 16.4 | 18.6 | 15.3 | 16.5 | 15.1 | 16.5333 | Material Particulado | Concentração | mg/Nm³ | 8.8 | 8.1 | 9 | 8.5 | 9.4 | 9.1 | 8.9 | 9.3 | 8.9 | 9.6 | 9.1 | 8 | 8.8917
| Concentração Corrigida 7% Oxigênio | mg/Nm³ | 21.6 | 19.1 | 20.4 | 21 | 22.5 | 23.8 | 20.9 | 19 | 21.5 | 20.2 | 23.1 | 18.6 | 20.975 |  | Taxa de Emissão Base Seca | kg/h | 0.67 | 0.62 | 0.69 | 0.65 | 0.71 | 0.69 | 0.67 | 0.71 | 0.68 | 0.72 | 0.69 | 0.61 | 0.67583
| Taxa de Emissão Base Seca | kg/h | 26.1 | 23.5 | 25.1 | 26 | 28 | 29.9 | 25.8 | 23.3 | 26.2 | 24.7 | 28.3 | 22.8 | 25.8083 |  | Fator de Emissão | kg/h | 0.0036 | 0.0033 | 0.0037 | 0.0035 | 0.0038 | 0.0037 | 0.0036 | 0.0039 | 0.0037 | 0.004 | 0.0038 | 0.0033 | 0.0036583
| Fator de Emissão | kg/h | 0.1474 | 0.1323 | 0.1417 | 0.1469 | 0.1582 | 0.1686 | 0.1415 | 0.1277 | 0.1435 | 0.1356 | 0.1555 | 0.1251 | 0.14367 |  | Isocinética | % | 99 | 100 | 99 | 98 | 99 | 99 | 99 | 100 | 99 | 99 | 99 | 99 | 99.0833
| Isocinética | % | 105 | 104 | 104 | 104 | 103 | 103 | 105 | 105 | 105 | 105 | 104 | 105 | 104.3333 |  | Produção de Coque | t/h | 185.7 | 185.7 | 185.7 | 185.7 | 185.7 | 185.7 | 185.7 | 182.4 | 182.4 | 182.4 | 182.4 | 182.4 | 184.325
| Produção de Coque | t/h | 177 | 177 | 177 | 177 | 177 | 177 | 182 | 182 | 182 | 182 | 182 | 182 | 179.5 | Temperatura na Chaminé/Duto |  | ºC | 33 | 32.6 | 34.8 | 33.4 | 34.6 | 32 | 32.5 | 35.3 | 35.3 | 35.6 | 34.7 | 34.7 | 34.0417
Temperatura na Chaminé/Duto |  | ºC | 119.9 | 120.8 | 120 | 118.9 | 120.8 | 117 | 120.3 | 119.4 | 121.5 | 119.2 | 119.3 | 118.6 | 119.6417 | Pressão Atmosférica |  | mmHg | 760 | 760 | 760 | 760 | 760 | 760 | 760 | 760 | 760 | 760 | 760 | 760 | 760
Pressão Atmosférica |  | mmHg | 760 | 760 | 760 | 760 | 760 | 760 | 760 | 760 | 760 | 760 | 760 | 760 | 760 | Volume do Gás Medido - Condições Chaminé |  | m³ | 1.213 | 1.218 | 1.225 | 1.21 | 1.223 | 1.217 | 1.22 | 1.22 | 1.22 | 1.22 | 1.225 | 1.223 | 1.2195
Volume do Gás Medido - Condições Chaminé |  | m³ | 1.13 | 1.129 | 1.13 | 1.146 | 1.139 | 1.147 | 1.147 | 1.147 | 1.146 | 1.146 | 1.145 | 1.149 | 1.1418 | Volume Medido nas Condições Normais |  | Nm³ | 1.092 | 1.094 | 1.095 | 1.083 | 1.09 | 1.091 | 1.093 | 1.091 | 1.09 | 1.089 | 1.092 | 1.088 | 1.0907
Volume Medido nas Condições Normais |  | Nm³ | 1.009 | 1.015 | 1.016 | 1.028 | 1.02 | 1.024 | 1.025 | 1.023 | 1.019 | 1.02 | 1.019 | 1.023 | 1.0201 | Umidade do Gás |  | % | 3.42 | 3.41 | 3.52 | 3.33 | 3.31 | 3.19 | 3.3 | 3.19 | 2.97 | 3.2 | 3.42 | 3.2 | 3.2883
Umidade do Gás |  | % | 16.63 | 15.82 | 15.89 | 15.73 | 15.1 | 15.05 | 16.5 | 16.71 | 16.77 | 16.93 | 16.59 | 16.71 | 16.2025 | Velocidade do Gás - Condições Normais |  | m/s | 15.92 | 15.85 | 16.05 | 15.91 | 15.92 | 15.84 | 15.87 | 15.94 | 15.97 | 15.96 | 15.96 | 15.92 | 15.9258
Velocidade do Gás - Condições Normais |  | m/s | 20.55 | 20.64 | 20.7 | 20.77 | 20.79 | 20.75 | 20.9 | 20.79 | 20.8 | 20.81 | 20.79 | 20.76 | 20.7542 | Vazão do Gás Medido - nas Condições da Chaminé |  | m³/h | 88232 | 87830 | 88932 | 88192 | 88240 | 87806 | 87931 | 88320 | 88486 | 88446 | 88453 | 88249 | 88259.75
Vazão do Gás Medido - nas Condições da Chaminé |  | m³/h | 2091398 | 2101355 | 2107313 | 2113831 | 2115776 | 2112431 | 2127221 | 2115866 | 2117148 | 2118575 | 2116635 | 2113047 | 2112549.6667 | Vazão Normal Base Seca |  | Nm³/h | 76106 | 75866 | 76182 | 76036 | 75795 | 76154 | 76063 | 75782 | 76101 | 75823 | 75884 | 75868 | 75971.6667
Vazão Normal Base Seca |  | Nm³/h | 1210319 | 1225093 | 1230200 | 1239587 | 1244176 | 1255020 | 1231764 | 1224945 | 1218307 | 1223976 | 1227570 | 1225857 | 1229734.5 | Diâmetro da Chaminé (m): | 1.4
Diâmetro da Chaminé (m): | 6 | [14 empty] | Coordenadas (UTM - 24K): | 0371388 / 7761956 m
Coordenadas (UTM - 24K): | 0371504 / 7762392 m | [14 empty] | Data | Produção Coque Úmido (t/dia)
Data | Produção Coque Úmido (t/dia)
2015-12-15 | 4254.2 | [14 empty] | 2015-12-17 | 4457.4
2015-12-16 | 4373.3 | [14 empty] | 2015-12-18 | 4376.9
Note on A3: Também denominada como Chaminé do FDG
Note on R3: Também denominada como Chaminé Secundária
Note on R29: Também denominada como Chaminé Secundária

## Monitoramento-Contínuo (hidden)
Fonte: Informações enviadas pelo empreendimento através dos Ofícios IEMA N° 444/2016 e 012/2017
Chaminé Principal
Data/Hora | Concentração [mg/Nm³]
| PM | NOX | SO2
2015-01-01 | 10.3091 | 127.2061 | 642.5797
2015-01-01 01:00 | 10.7937 | 132.6726 | 645.3193
2015-01-01 02:00 | 10.127 | 124.5292 | 640.3665
2015-01-01 03:00 | 9.951 | 113.7423 | 650.6785
2015-01-01 04:00 | 9.8168 | 104.6551 | 644.5946
2015-01-01 05:00 | 9.6062 | 108.1609 | 652.358
2015-01-01 06:00 | 9.9131 | 127.4188 | 642.6108
2015-01-01 07:00 | 9.6985 | 124.7833 | 637.7087
2015-01-01 08:00 | 9.5377 | 119.181 | 646.1111
2015-01-01 09:00 | 9.6891 | 109.4906 | 642.967
2015-01-01 10:00 | 9.8298 | 104.3458 | 647.3184
2015-01-01 11:00 | 9.9542 | 111.1206 | 640.1998
2015-01-01 12:00 | 10.3289 | 121.8085 | 648.3245
2015-01-01 13:00 | 10.5267 | 128.8145 | 646.237
2015-01-01 14:00 | 10.6303 | 129.7082 | 644.6995
2015-01-01 15:00 | 10.2766 | 130.024 | 646.5047
2015-01-01 16:00 | 10.1261 | 131.8028 | 640.8425
2015-01-01 17:00 | 9.7497 | 103.4445 | 649.7127
2015-01-01 18:00 | 10.0327 | 112.3664 | 645.4111
2015-01-01 19:00 | 9.9964 | 125.6733 | 649.7097
2015-01-01 20:00 | 9.7864 | 120.6743 | 644.5769
2015-01-01 21:00 | 9.5163 | 108.5939 | 641.0019
2015-01-01 22:00 | 9.697 | 105.8957 | 644.664
2015-01-01 23:00 | 9.9495 | 112.2501 | 644.3937
2015-01-02 | 9.8953 | 108.9791 | 638.8685
2015-01-02 01:00 | 10.5659 | 116.8406 | 644.1393
2015-01-02 02:00 | 10.8088 | 116.09 | 643.3465
2015-01-02 03:00 | 10.8598 | 114.093 | 644.6459
2015-01-02 04:00 | 10.6683 | 122.6776 | 646.1379
2015-01-02 05:00 | 9.7283 | 101.8588 | 647.2487
2015-01-02 06:00 | 9.6942 | 106.1384 | 643.9238
2015-01-02 07:00 | 9.7152 | 117.1566 | 643.1128
2015-01-02 08:00 | 9.5667 | 97.5928 | 647.4465
2015-01-02 09:00 | 9.7041 | 108.3377 | 644.7206
2015-01-02 10:00 | 9.7026 | 107.7755 | 646.1436
2015-01-02 11:00 | 9.8984 | 102.7245 | 650.3929
2015-01-02 12:00 | 10.1083 | 105.6876 | 651.2499
2015-01-02 13:00 | 10.511 | 119.8725 | 648.5925
2015-01-02 14:00 | 10.8724 | 126.8043 | 644.4954
2015-01-02 15:00 | 10.5747 | 125.9412 | 633.8506
2015-01-02 16:00 | 10.4941 | 136.8096 | 641.079
2015-01-02 17:00 | 10.1649 | 118.363 | 639.8436
2015-01-02 18:00 | 10.1424 | 109.0615 | 644.6774
2015-01-02 19:00 | 10.2905 | 115.8382 | 643.3473
2015-01-02 20:00 | 10.2737 | 119.4272 | 645.6938
2015-01-02 21:00 | 9.6619 | 111.5034 | 644.6055
2015-01-02 22:00 | 9.7407 | 112.7567 | 644.918
2015-01-02 23:00 | 9.9185 | 121.4641 | 646.4417
2015-01-03 | 10.0633 | 128.5139 | 647.0025
2015-01-03 01:00 | 10.0899 | 129.8011 | 648.7331
2015-01-03 02:00 | 10.0548 | 140.1554 | 639.772
2015-01-03 03:00 | 10.3502 | 116.0037 | 644.4219
2015-01-03 04:00 | 9.9145 | 110.133 | 644.0047
2015-01-03 05:00 | 9.8687 | 110.0852 | 646.0117
2015-01-03 06:00 | 9.9294 | 113.1608 | 644.6931
2015-01-03 07:00 | 9.6053 | 108.2886 | 652.1022
2015-01-03 08:00 | 10.7144 | 109.0526 | 648.014
2015-01-03 09:00 | 10.0053 | 109.8631 | 651.9663
2015-01-03 10:00 | 10.0347 | 116.5192 | 643.8046
2015-01-03 11:00 | 10.0785 | 113.5728 | 647.6209
2015-01-03 12:00 | 10.3309 | 123.755 | 643.3497
2015-01-03 13:00 | 10.7073 | 128.4198 | 648.5609
2015-01-03 14:00 | 10.8134 | 129.6911 | 637.7228
2015-01-03 15:00 | 10.6135 | 131.7006 | 637.806
2015-01-03 16:00 | 10.4387 | 129.4821 | 645.8217
2015-01-03 17:00 | 10.1895 | 123.4197 | 643.1192
2015-01-03 18:00 | 10.0908 | 116.8176 | 644.9956
2015-01-03 19:00 | 9.986 | 127.7689 | 640.3841
2015-01-03 20:00 | 9.8672 | 126.9413 | 649.6876
2015-01-03 21:00 | 9.7779 | 131.1907 | 644.3289
2015-01-03 22:00 | 9.8531 | 127.05 | 647.6189
2015-01-03 23:00 | 9.7301 | 128.3727 | 643.701
2015-01-04 | 9.5611 | 124.6054 | 646.1784
2015-01-04 01:00 | 9.7663 | 121.7891 | 647.8883
2015-01-04 02:00 | 9.7817 | 103.1457 | 645.4631
2015-01-04 03:00 | 9.616 | 93.7945 | 646.3693
2015-01-04 04:00 | 9.525 | 93.3038 | 642.1037
2015-01-04 05:00 | 9.515 | 92.6856 | 653.3269
2015-01-04 06:00 | 9.7148 | 102.3492 | 644.1124
2015-01-04 07:00 | 9.7455 | 122.073 | 645.3004
2015-01-04 08:00 | 9.7688 | 120.2908 | 635.8042
2015-01-04 09:00 | 9.8689 | 116.1198 | 642.3087
2015-01-04 10:00 | 9.792 | 114.4281 | 641.6287
2015-01-04 11:00 | 10.0656 | 122.582 | 642.4967
2015-01-04 12:00 | 10.371 | 128.9222 | 643.065
2015-01-04 13:00 | 10.6937 | 136.8946 | 643.5329
2015-01-04 14:00 | 10.8101 | 127.2284 | 645.8512
2015-01-04 15:00 | 10.4714 | 117.7375 | 646.4841
2015-01-04 16:00 | 10.3069 | 117.4828 | 642.9374
2015-01-04 17:00 | 10.2699 | 109.8806 | 645.185
2015-01-04 18:00 | 10.3604 | 114.8943 | 648.1561
2015-01-04 19:00 | 10.4171 | 122.6657 | 644.8713
2015-01-04 20:00 | 10.3808 | 127.3589 | 649.2318
2015-01-04 21:00 | 10.3 | 131.0121 | 650.1158
2015-01-04 22:00 | 10.1406 | 130.7285 | 646.9155
2015-01-04 23:00 | 10.2324 | 134.7498 | 639.4813
2015-01-05 | 10.0448 | 129.8547 | 646.5041
2015-01-05 01:00 | 9.9089 | 131.4791 | 641.7616
2015-01-05 02:00 | 9.7 | 122.9614 | 648.0162
2015-01-05 03:00 | 9.5701 | 109.2483 | 646.9726
2015-01-05 04:00 | 9.5389 | 105.7883 | 643.2415
2015-01-05 05:00 | 9.6129 | 106.5624 | 647.9361
2015-01-05 06:00 | 9.7003 | 101.437 | 648.8472
2015-01-05 07:00 | 9.7473 | 112.9532 | 644.1246
2015-01-05 08:00 | 9.8056 | 126.8216 | 638.7651
2015-01-05 09:00 | 9.8 | 125.9821 | 644.6179
2015-01-05 10:00 | 10.0347 | 135.5334 | 642.6656
2015-01-05 11:00 | 10.247 | 128.9073 | 647.6374
2015-01-05 12:00 | 10.482 | 127.6746 | 642.3018
2015-01-05 13:00 | 10.7767 | 134.0506 | 646.8097
2015-01-05 16:00 | 10.5794 | 131.4456 | 645.3011
2015-01-05 17:00 | 10.2336 | 112.0757 | 642.7531
2015-01-05 18:00 | 10.1572 | 113.7123 | 644.3574
2015-01-05 19:00 | 10.2777 | 118.4533 | 643.2593
2015-01-05 20:00 | 10.1409 | 126.6505 | 648.642
2015-01-05 21:00 | 10.0295 | 122.7924 | 647.7196
2015-01-05 22:00 | 9.9607 | 122.8958 | 640.4907
2015-01-05 23:00 | 9.9293 | 132.6207 | 644.8108
2015-01-06 | 9.7253 | 116.5967 | 644.3625
2015-01-06 01:00 | 9.4839 | 110.8752 | 643.7576
2015-01-06 02:00 | 9.3373 | 108.712 | 647.6541
2015-01-06 03:00 | 9.3391 | 105.9158 | 643.8932
2015-01-06 04:00 | 9.2751 | 92.6608 | 649.2752
2015-01-06 05:00 | 9.3471 | 85.3612 | 645.6238
2015-01-06 06:00 | 9.5189 | 88.1453 | 642.8942
2015-01-06 07:00 | 9.4992 | 97.2222 | 644.9377
2015-01-06 08:00 | 10.101 | 106.5373 | 645.7197
2015-01-06 09:00 | 9.9783 | 107.5541 | 649.0176
2015-01-06 10:00 | 10.2681 | 109.2271 | 647.0667
2015-01-06 11:00 | 10.5073 | 104.0653 | 647.5609
2015-01-06 12:00 | 10.7774 | 110.1618 | 636.9364
2015-01-06 13:00 | 11.0437 | 115.7519 | 643.4841
2015-01-06 14:00 | 11.2349 | 117.3416 | 643.2377
2015-01-06 15:00 | 11.1927 | 126.0025 | 641.1168
2015-01-06 16:00 | 10.9207 | 129.1832 | 648.8721
2015-01-06 17:00 | 10.4965 | 115.0722 | 644.1298
2015-01-06 18:00 | 10.3854 | 117.5335 | 649.101
2015-01-06 19:00 | 10.3516 | 113.6844 | 644.9111
2015-01-06 20:00 | 10.2558 | 115.5417 | 645.5555
2015-01-06 21:00 | 10.1205 | 111.2054 | 643.1853
2015-01-06 22:00 | 10.2765 | 112.5343 | 647.3197
2015-01-06 23:00 | 10.5234 | 105.4103 | 643.7978
2015-01-07 | 10.3849 | 110.609 | 644.0875
2015-01-07 01:00 | 10.2597 | 115.3921 | 645.8523
2015-01-07 02:00 | 10.0543 | 111.3739 | 648.7988
2015-01-07 03:00 | 10.079 | 114.1556 | 645.066
2015-01-07 04:00 | 10.1778 | 110.755 | 642.8
2015-01-07 05:00 | 10.1262 | 109.6815 | 641.2626
2015-01-07 06:00 | 10.1533 | 114.2858 | 642.5112
2015-01-07 07:00 | 10.2461 | 111.4323 | 644.624
2015-01-07 08:00 | 10.2461 | 108.7555 | 646.3133
2015-01-07 09:00 | 10.2188 | 102.1708 | 648.1216
2015-01-07 10:00 | 10.417 | 104.3472 | 639.7867
2015-01-07 11:00 | 10.4721 | 113.9936 | 640.0745
2015-01-07 12:00 | 10.6368 | 119.2095 | 646.1111
2015-01-07 13:00 | 11.084 | 134.3509 | 646.713
2015-01-07 14:00 | 11.4431 | 144.763 | 643.8307
2015-01-07 15:00 | 11.3625 | 142.0362 | 647.584
2015-01-07 16:00 | 11.0105 | 130.1048 | 642.8251
2015-01-07 17:00 | 10.7836 | 110.2496 | 641.3889
2015-01-07 18:00 | 10.4952 | 109.7736 | 647.5159
2015-01-07 19:00 | 10.5036 | 114.1281 | 647.1014
2015-01-07 20:00 | 10.4988 | 116.0259 | 646.9301
2015-01-07 21:00 | 10.2524 | 107.2371 | 646.3949
2015-01-07 22:00 | 10.3307 | 107.3004 | 647.4827
2015-01-07 23:00 | 10.3929 | 112.6832 | 641.4486
2015-01-08 | 10.15 | 115.6929 | 650.8495
2015-01-08 01:00 | 9.9743 | 114.9125 | 649.2173
2015-01-08 02:00 | 9.7629 | 107.0203 | 642.7465
2015-01-08 03:00 | 9.7948 | 104.4864 | 639.6017
2015-01-08 04:00 | 9.7325 | 99.7519 | 644.7937
2015-01-08 05:00 | 9.7621 | 102.5975 | 644.1795
2015-01-08 06:00 | 9.7277 | 100.0401 | 647.1588
2015-01-08 07:00 | 9.7263 | 106.2471 | 645.8041
2015-01-08 08:00 | 9.6664 | 104.9467 | 640.6091
2015-01-08 09:00 | 9.748 | 101.6897 | 643.1056
2015-01-08 10:00 | 9.9709 | 99.8982 | 644.7309
2015-01-08 11:00 | 10.2742 | 101.1819 | 645.024
2015-01-08 12:00 | 10.515 | 100.4488 | 660.2905
2015-01-08 13:00 | 10.7854 | 101.9 | 658.5012
2015-01-08 14:00 | 11.0698 | 108.8148 | 659.5351
2015-01-08 15:00 | 11.04 | 108.9343 | 660.49
2015-01-08 16:00 | 10.9212 | 106.5519 | 659.4241
2015-01-08 17:00 | 10.8234 | 106.7404 | 663.053
2015-01-08 18:00 | 10.5815 | 100.8853 | 660.1294
2015-01-08 19:00 | 10.58 | 112.7512 | 661.3057
2015-01-08 20:00 | 10.6343 | 113.2085 | 663.6166
2015-01-08 21:00 | 10.4695 | 112.0299 | 665.0378
2015-01-08 22:00 | 10.5496 | 125.6766 | 656.3522
2015-01-08 23:00 | 10.6 | 119.1697 | 657.5998
2015-01-09 | 10.5412 | 117.6771 | 659.5995
2015-01-09 01:00 | 10.3701 | 122.8367 | 659.2532
2015-01-09 02:00 | 10.1939 | 110.89 | 664.3271
2015-01-09 03:00 | 10.0672 | 99.3325 | 660.4943
2015-01-09 04:00 | 10.0371 | 99.3657 | 659.8511
2015-01-09 05:00 | 10.1589 | 100.1347 | 659.3419
2015-01-09 06:00 | 10.1569 | 100.297 | 656.8155
2015-01-09 07:00 | 9.939 | 104.5394 | 661.5335
2015-01-09 08:00 | 9.9715 | 112.5408 | 661.84
2015-01-09 09:00 | 10.1246 | 113.8612 | 665.0072
2015-01-09 10:00 | 10.3512 | 101.2956 | 655.3148
2015-01-09 11:00 | 10.617 | 103.7903 | 654.6096
2015-01-09 12:00 | 10.8513 | 106.5973 | 663.6636
2015-01-09 13:00 | 11.13 | 110.3043 | 657.2106
2015-01-09 14:00 | 11.5417 | 124.0658 | 662.408
2015-01-09 15:00 | 11.3682 | 128.7599 | 661.2794
2015-01-09 16:00 | 11.0029 | 122.0488 | 662.1503
2015-01-09 17:00 | 10.6835 | 107.8448 | 655.0603
2015-01-09 18:00 | 10.7217 | 118.5862 | 657.1167
2015-01-09 19:00 | 10.8785 | 126.6384 | 663.1151
2015-01-09 20:00 | 10.7139 | 114.7076 | 663.3376
2015-01-09 21:00 | 10.8193 | 131.9342 | 663.4014
2015-01-09 22:00 | 10.7819 | 145.0293 | 653.96
2015-01-09 23:00 | 10.8323 | 150.9607 | 661.7584
2015-01-10 | 10.4335 | 121.041 | 656.7833
2015-01-10 01:00 | 10.2357 | 127.2398 | 658.0899
2015-01-10 02:00 | 9.876 | 112.6966 | 664.2779
2015-01-10 03:00 | 9.8043 | 109.5505 | 658.1534
2015-01-10 04:00 | 9.8987 | 118.9951 | 650.1527
2015-01-10 05:00 | 9.8562 | 104.4998 | 658.3644
2015-01-10 06:00 | 10.0929 | 93.9104 | 665.1285
2015-01-10 07:00 | 10.0706 | 97.7516 | 661.1251
2015-01-10 08:00 | 10.6716 | 107.9133 | 655.8689
2015-01-10 09:00 | 9.5931 | 111.4407 | 661.6115
2015-01-10 10:00 | 9.6696 | 98.3687 | 656.7929
2015-01-10 11:00 | 9.8293 | 97.9502 | 658.8119
2015-01-10 12:00 | 10.1063 | 109.0723 | 659.2393
2015-01-10 13:00 | 10.4424 | 121.6298 | 659.3492
2015-01-10 14:00 | 10.6399 | 119.4758 | 665.7093
2015-01-10 15:00 | 10.3824 | 123.8207 | 670.6826
2015-01-10 16:00 | 10.3325 | 128.9936 | 663.9502
2015-01-10 17:00 | 10.0144 | 108.2999 | 653.1102
2015-01-10 18:00 | 10.3139 | 110.9298 | 656.0282
2015-01-10 19:00 | 10.5313 | 122.9251 | 657.1437
2015-01-10 20:00 | 10.5683 | 122.7604 | 655.1623
2015-01-10 21:00 | 10.3182 | 117.2288 | 661.3258
2015-01-10 22:00 | 10.0818 | 123.2281 | 656.4362
2015-01-10 23:00 | 10.223 | 130.8498 | 665.1456
2015-01-11 | 10.1466 | 117.1205 | 658.7836
2015-01-11 01:00 | 10.0227 | 125.7601 | 661.5037
2015-01-11 02:00 | 9.8315 | 117.2989 | 655.2398
2015-01-11 03:00 | 9.7411 | 98.7886 | 659.3999
2015-01-11 04:00 | 9.7323 | 106.0121 | 661.3315
2015-01-11 05:00 | 9.7998 | 115.5228 | 659.7075
2015-01-11 06:00 | 10.0198 | 126.1566 | 661.6137
2015-01-11 07:00 | 9.8373 | 105.6102 | 659.3903
2015-01-11 08:00 | 9.5147 | 93.1331 | 670.3689
2015-01-11 09:00 | 9.6514 | 102.2564 | 653.9857
2015-01-11 10:00 | 9.6933 | 107.5064 | 664.2268
2015-01-11 11:00 | 9.9029 | 104.143 | 657.4572
2015-01-11 12:00 | 10.1225 | 110.2621 | 662.4838
2015-01-11 13:00 | 10.3894 | 119.1617 | 666.0086
2015-01-11 14:00 | 10.7156 | 126.9077 | 666.0222
2015-01-11 15:00 | 10.6021 | 124.795 | 653.5854
2015-01-11 16:00 | 10.4401 | 128.2267 | 656.8732
2015-01-11 17:00 | 10.2106 | 120.1981 | 659.5106
2015-01-11 18:00 | 10.2496 | 114.7541 | 655.3646
2015-01-11 19:00 | 10.3746 | 125.1839 | 658.8487
2015-01-11 20:00 | 10.1723 | 114.7353 | 665.364
2015-01-11 21:00 | 10.0112 | 113.1213 | 661.446
2015-01-11 22:00 | 9.9309 | 119.0247 | 656.392
2015-01-11 23:00 | 9.9446 | 126.5484 | 657.521
2015-01-12 | 9.7689 | 122.3767 | 657.8321
2015-01-12 01:00 | 9.8929 | 125.5679 | 659.6853
2015-01-12 02:00 | 10.5138 | 108.58 | 663.2522
2015-01-12 03:00 | 10.3138 | 97.0552 | 662.7293
2015-01-12 04:00 | 9.3856 | 103.1313 | 659.399
2015-01-12 05:00 | 9.4872 | 103.2998 | 662.5501
2015-01-12 06:00 | 9.7911 | 113.0011 | 658.612
2015-01-12 07:00 | 9.7446 | 117.3003 | 650.0653
2015-01-12 08:00 | 9.9077 | 127.6714 | 657.7489
2015-01-12 09:00 | 10.1995 | 128.7175 | 663.3625
2015-01-12 12:00 | 10.5547 | 119.4953 | 646.1706
2015-01-12 13:00 | 10.9886 | 130.0969 | 656.7576
2015-01-12 14:00 | 11.3388 | 137.5949 | 660.8254
2015-01-12 15:00 | 11.1542 | 133.8329 | 661.4152
2015-01-12 16:00 | 10.6756 | 122.7585 | 661.5333
2015-01-12 17:00 | 10.2262 | 105.6922 | 659.9981
2015-01-12 18:00 | 10.405 | 104.8534 | 651.1608
2015-01-12 19:00 | 10.3104 | 100.5243 | 670.3197
2015-01-12 20:00 | 9.9497 | 106.386 | 655.5616
2015-01-12 21:00 | 9.6924 | 103.4325 | 663.9108
2015-01-12 22:00 | 9.9471 | 115.0305 | 671.0644
2015-01-12 23:00 | 10.3797 | 104.1301 | 660.4696
2015-01-13 | 10.1376 | 106.1934 | 657.9331
2015-01-13 01:00 | 9.9467 | 107.6597 | 667.7699
2015-01-13 02:00 | 10.0076 | 99.5617 | 672.0661
2015-01-13 03:00 | 9.9072 | 88.5154 | 666.1489
2015-01-13 04:00 | 9.9777 | 100.707 | 651.0355
2015-01-13 05:00 | 9.9888 | 96.2544 | 651.4708
2015-01-13 06:00 | 10.247 | 105.8707 | 650.7375
2015-01-13 07:00 | 10.4448 | 116.5919 | 655.579
2015-01-13 08:00 | 10.3663 | 111.3814 | 664.0226
2015-01-13 09:00 | 10.3234 | 103.9793 | 672.3101
2015-01-13 10:00 | 10.6241 | 101.7431 | 653.53
2015-01-13 11:00 | 10.8088 | 100.8646 | 654.4091
2015-01-13 12:00 | 11.9149 | 113.194 | 671.1201
2015-01-13 13:00 | 12.2653 | 126.8239 | 668.0433
2015-01-13 14:00 | 12.4365 | 136.1066 | 649.4589
2015-01-13 15:00 | 12.2284 | 140.6773 | 648.3625
2015-01-13 16:00 | 11.7695 | 130.6469 | 656.0686
2015-01-13 17:00 | 11.5688 | 116.7531 | 660.3642
2015-01-13 18:00 | 11.6159 | 119.4823 | 660.5011
2015-01-13 19:00 | 11.7051 | 128.2627 | 664.4619
2015-01-13 20:00 | 11.2523 | 118.4272 | 663.0086
2015-01-13 21:00 | 11.0806 | 126.1651 | 661.5971
2015-01-13 22:00 | 10.784 | 119.9311 | 652.4996
2015-01-13 23:00 | 11.0074 | 129.3312 | 657.0502
2015-01-14 | 10.6736 | 124.6219 | 662.5126
2015-01-14 01:00 | 10.504 | 120.5974 | 659.3432
2015-01-14 02:00 | 10.3197 | 103.9587 | 661.3826
2015-01-14 03:00 | 10.5041 | 95.6965 | 661.9963
2015-01-14 04:00 | 10.5449 | 95.3259 | 664.9195
2015-01-14 05:00 | 10.4971 | 103.4916 | 659.811
2015-01-14 06:00 | 10.5438 | 102.3598 | 654.8634
2015-01-14 07:00 | 10.6708 | 111.3903 | 656.5647
2015-01-14 08:00 | 10.7826 | 121.3525 | 665.0102
2015-01-14 09:00 | 10.4872 | 94.8829 | 664.7965
2015-01-14 10:00 | 10.433 | 98.7156 | 660.79
2015-01-14 11:00 | 10.6421 | 97.2726 | 656.5574
2015-01-14 12:00 | 10.9328 | 100.4118 | 657.485
2015-01-14 13:00 | 11.3178 | 110.4839 | 657.8901
2015-01-14 14:00 | 11.6874 | 117.3282 | 658.8864
2015-01-14 15:00 | 11.6312 | 121.9301 | 660.2445
2015-01-14 16:00 | 11.3057 | 130.1709 | 666.6444
2015-01-14 17:00 | 11.0211 | 121.0908 | 655.0639
2015-01-14 18:00 | 11.2606 | 121.2418 | 659.9179
2015-01-14 19:00 | 11.3053 | 122.1964 | 660.2238
2015-01-14 20:00 | 11.0745 | 123.4811 | 659.1477
2015-01-14 21:00 | 10.9563 | 126.6649 | 659.8566
2015-01-14 22:00 | 10.9114 | 126.5967 | 660.2515
2015-01-14 23:00 | 11.2188 | 125.248 | 662.6276
2015-01-15 | 10.7261 | 116.1076 | 661.0942
2015-01-15 01:00 | 10.4443 | 126.2299 | 660.1193
2015-01-15 02:00 | 10.1133 | 105.3511 | 667.4836
2015-01-15 03:00 | 10.2031 | 100.7645 | 648.6669
2015-01-15 04:00 | 10.1235 | 99.8415 | 660.3082
2015-01-15 05:00 | 10.055 | 102.8898 | 656.0658
2015-01-15 06:00 | 10.0949 | 114.6005 | 651.1731
2015-01-15 07:00 | 9.907 | 102.8229 | 661.111
2015-01-15 08:00 | 9.9456 | 99.5426 | 614.5787
2015-01-15 09:00 | 9.9832 | 95.8406 | 557.1271
2015-01-15 10:00 | 10.142 | 96.3693 | 643.4602
2015-01-15 11:00 | 10.3655 | 101.6518 | 647.511
2015-01-15 12:00 | 10.6905 | 111.9998 | 660.6846
2015-01-15 13:00 | 10.961 | 122.3512 | 662.0589
2015-01-15 14:00 | 11.0632 | 128.4124 | 663.2191
2015-01-15 15:00 | 10.7896 | 134.0031 | 658.3438
2015-01-15 16:00 | 10.5498 | 132.067 | 657.2586
2015-01-15 17:00 | 10.3337 | 117.8457 | 660.3223
2015-01-15 18:00 | 10.3984 | 116.7795 | 660.0307
2015-01-15 19:00 | 10.5519 | 127.059 | 658.7096
2015-01-15 20:00 | 10.5445 | 120.8874 | 663.3682
2015-01-15 21:00 | 10.5695 | 127.2165 | 658.5503
2015-01-15 22:00 | 10.453 | 136.7997 | 663.7292
2015-01-15 23:00 | 10.6253 | 141.2829 | 658.0408
2015-01-16 | 10.5605 | 126.4803 | 660.7613
2015-01-16 01:00 | 10.3048 | 121.6792 | 661.1236
2015-01-16 02:00 | 10.0358 | 113.1959 | 661.1654
2015-01-16 03:00 | 10.0007 | 118.2309 | 660.2493
2015-01-16 04:00 | 9.938 | 107.872 | 659.0474
2015-01-16 05:00 | 9.9569 | 98.1411 | 661.9578
2015-01-16 06:00 | 10.1262 | 108.2765 | 658.8176
2015-01-16 07:00 | 10.2538 | 107.1622 | 667.0343
2015-01-16 08:00 | 10.1499 | 107.1642 | 652.2635
2015-01-16 09:00 | 9.5011 | 95.4237 | 659.1852
2015-01-16 10:00 | 9.6096 | 98.1169 | 659.737
2015-01-16 11:00 | 9.8996 | 100.4307 | 656.704
2015-01-16 12:00 | 10.2058 | 106.3943 | 662.0989
2015-01-16 13:00 | 10.5356 | 107.1342 | 657.9649
2015-01-16 14:00 | 10.8615 | 115.4973 | 658.7014
2015-01-16 15:00 | 10.6939 | 117.0227 | 657.4534
2015-01-16 16:00 | 10.42 | 114.6081 | 659.1095
2015-01-16 17:00 | 10.0906 | 106.0519 | 661.1945
2015-01-16 18:00 | 10.0443 | 96.7491 | 659.6731
2015-01-16 19:00 | 10.1705 | 101.4969 | 661.6379
2015-01-16 20:00 | 10.1072 | 102.5339 | 661.6011
2015-01-16 21:00 | 10.3932 | 110.6323 | 622.6271
2015-01-16 22:00 | 10.3051 | 112.7908 | 655.2296
2015-01-16 23:00 | 10.2526 | 102.0132 | 660.237
2015-01-17 | 10.2505 | 103.7954 | 659.1702
2015-01-17 01:00 | 10.1021 | 106.8467 | 661.7069
2015-01-17 02:00 | 9.9752 | 111.3223 | 659.1448
2015-01-17 03:00 | 10.0884 | 102.0404 | 661.9427
2015-01-17 04:00 | 10.2221 | 97.3267 | 662.7333
2015-01-17 05:00 | 10.1801 | 102.6005 | 660.7097
2015-01-17 06:00 | 10.0659 | 106.3672 | 655.1361
2015-01-17 07:00 | 9.9871 | 113.6905 | 662.6805
2015-01-17 08:00 | 9.9159 | 104.3968 | 658.7459
2015-01-17 09:00 | 10.1111 | 110.6468 | 662.8107
2015-01-17 10:00 | 10.3523 | 117.437 | 658.4518
2015-01-17 11:00 | 10.4753 | 106.1388 | 661.2295
2015-01-17 12:00 | 10.8075 | 115.3256 | 659.6233
2015-01-17 13:00 | 11.1511 | 125.3263 | 658.0811
2015-01-17 14:00 | 11.4675 | 135.8781 | 660.5155
2015-01-17 15:00 | 11.4456 | 138.1337 | 659.5837
2015-01-17 16:00 | 11.1051 | 132.0521 | 660.1758
2015-01-17 17:00 | 10.6364 | 113.6087 | 662.6972
2015-01-17 18:00 | 10.6445 | 116.4463 | 662.3958
2015-01-17 19:00 | 10.5078 | 125.4487 | 658.6716
2015-01-17 20:00 | 10.7107 | 127.5115 | 659.8743
2015-01-17 21:00 | 10.9417 | 131.1026 | 660.0036
2015-01-17 22:00 | 11.616 | 130.4314 | 658.3044
2015-01-17 23:00 | 11.2985 | 123.5194 | 659.3449
2015-01-18 | 11.3373 | 119.9647 | 665.4853
2015-01-18 01:00 | 11.1404 | 118.9813 | 657.8684
2015-01-18 02:00 | 11.0392 | 105.7139 | 658.5942
2015-01-18 03:00 | 11.3526 | 106.1364 | 662.7644
2015-01-18 04:00 | 11.4363 | 105.2791 | 660.8494
2015-01-18 05:00 | 11.1345 | 107.5461 | 665.0313
2015-01-18 06:00 | 10.2914 | 106.3999 | 658.3732
2015-01-18 07:00 | 9.9093 | 119.239 | 661.2043
2015-01-18 08:00 | 10.0497 | 120.6445 | 657.7117
2015-01-18 09:00 | 10.0576 | 101.362 | 665.4094
2015-01-18 10:00 | 10.325 | 111.8899 | 660.0922
2015-01-18 11:00 | 10.5742 | 118.5607 | 656.228
2015-01-18 12:00 | 10.7887 | 125.1026 | 655.3971
2015-01-18 13:00 | 11.1355 | 134.5326 | 661.9605
2015-01-18 14:00 | 12.8396 | 134.8423 | 663.6187
2015-01-18 15:00 | 11.5249 | 128.9518 | 651.5823
2015-01-18 16:00 | 11.285 | 130.4056 | 661.5466
2015-01-18 17:00 | 11.0446 | 112.4758 | 659.1939
2015-01-18 18:00 | 11.3029 | 112.189 | 660.6607
2015-01-18 19:00 | 11.0661 | 125.0644 | 662.4163
2015-01-18 20:00 | 10.8326 | 126.3961 | 668.1332
2015-01-18 21:00 | 10.829 | 127.8815 | 663.8244
2015-01-18 22:00 | 10.9413 | 113.9239 | 651.5503
2015-01-18 23:00 | 10.8303 | 117.8477 | 658.7694
2015-01-19 | 10.6874 | 119.88 | 666.7763
2015-01-19 01:00 | 10.4891 | 112.8635 | 658.9187
2015-01-19 02:00 | 10.5396 | 94.5734 | 654.6227
2015-01-19 03:00 | 10.7335 | 98.6634 | 657.4042
2015-01-19 04:00 | 10.7337 | 105.9727 | 660.6124
2015-01-19 05:00 | 10.67 | 103.0173 | 661.7801
2015-01-19 06:00 | 10.9185 | 112.4537 | 661.4154
2015-01-19 07:00 | 9.9513 | 111.2158 | 656.6508
2015-01-19 08:00 | 9.6655 | 109.1033 | 658.5366
2015-01-19 09:00 | 9.6175 | 101.1559 | 665.7922
2015-01-19 10:00 | 9.777 | 102.2536 | 661.8373
2015-01-19 11:00 | 9.9757 | 109.2035 | 657.0175
2015-01-19 12:00 | 10.7142 | 108.4778 | 659.8147
2015-01-19 13:00 | 11.821 | 122.935 | 660.2226
2015-01-19 14:00 | 12.2315 | 133.2954 | 655.5651
2015-01-19 15:00 | 11.988 | 134.0086 | 659.1239
2015-01-19 16:00 | 11.7044 | 130.376 | 656.9703
2015-01-19 17:00 | 11.4148 | 120.393 | 658.9966
2015-01-19 18:00 | 11.2391 | 126.4416 | 662.9908
2015-01-19 19:00 | 11.2182 | 133.8757 | 658.31
2015-01-19 20:00 | 11.0496 | 128.6926 | 662.4369
2015-01-19 21:00 | 11.091 | 126.8118 | 660.5602
2015-01-19 22:00 | 11.3137 | 131.0179 | 661.2281
2015-01-19 23:00 | 11.118 | 125.7886 | 661.3384
2015-01-20 | 10.9058 | 128.1066 | 665.3266
2015-01-20 01:00 | 10.8127 | 117.0689 | 658.3048
2015-01-20 02:00 | 10.9675 | 116.8266 | 653.7089
2015-01-20 03:00 | 10.694 | 103.2181 | 656.4488
2015-01-20 04:00 | 10.6205 | 110.1438 | 661.8875
2015-01-20 05:00 | 10.5637 | 107.6077 | 659.6594
2015-01-20 06:00 | 10.6632 | 111.1539 | 660.0592
2015-01-20 07:00 | 10.8717 | 107.5704 | 659.4249
2015-01-20 08:00 | 11.1828 | 111.1641 | 657.9381
2015-01-20 09:00 | 11.0662 | 103.0789 | 660.5914
2015-01-20 10:00 | 11.201 | 104.1735 | 658.1352
2015-01-20 11:00 | 11.3425 | 109.6354 | 658.9336
2015-01-20 12:00 | 11.418 | 116.9334 | 657.0133
2015-01-20 13:00 | 11.841 | 130.2456 | 663.081
2015-01-20 14:00 | 12.2456 | 138.5368 | 658.6887
2015-01-20 15:00 | 12.2597 | 135.8277 | 659.7602
2015-01-20 16:00 | 11.8271 | 131.8443 | 660.1158
2015-01-20 17:00 | 11.4317 | 115.6828 | 660.7614
2015-01-20 18:00 | 11.3474 | 117.2589 | 659.3007
2015-01-20 19:00 | 11.2793 | 114.1118 | 662.6574
2015-01-20 20:00 | 11.2776 | 122.8369 | 666.5229
2015-01-20 21:00 | 11.1347 | 117.4755 | 663.426
2015-01-20 22:00 | 11.1919 | 121.2343 | 666.9339
2015-01-20 23:00 | 11.1739 | 115.2606 | 665.3557
2015-01-21 | 11.0639 | 117.9855 | 669.6291
2015-01-21 01:00 | 10.8245 | 120.8215 | 645.1696
2015-01-21 02:00 | 10.7588 | 115.8883 | 660.9266
2015-01-21 03:00 | 10.8474 | 103.7134 | 657.2288
2015-01-21 04:00 | 10.5558 | 99.1721 | 659.1661
2015-01-21 05:00 | 10.3588 | 100.2298 | 658.4234
2015-01-21 06:00 | 10.4295 | 103.2745 | 657.8459
2015-01-21 07:00 | 10.7778 | 113.1735 | 657.1857
2015-01-21 08:00 | 10.6823 | 120.647 | 658.078
2015-01-21 09:00 | 10.8167 | 118.899 | 667.4457
2015-01-21 10:00 | 10.9563 | 130.9422 | 659.1226
2015-01-21 11:00 | 11.1564 | 125.8998 | 654.6049
2015-01-21 12:00 | 11.5311 | 128.2625 | 659.7948
2015-01-21 13:00 | 11.8218 | 136.9632 | 660.3265
2015-01-21 14:00 | 12.0736 | 140.9542 | 661.5327
2015-01-21 15:00 | 12.2417 | 142.6158 | 654.536
2015-01-21 16:00 | 12.0526 | 138.013 | 659.8941
2015-01-21 17:00 | 11.6839 | 125.2724 | 659.0325
2015-01-21 18:00 | 11.3826 | 118.2718 | 656.214
2015-01-21 19:00 | 11.9279 | 128.407 | 662.8103
2015-01-21 20:00 | 12.2425 | 132.1447 | 662.3562
2015-01-21 21:00 | 11.5955 | 123.7477 | 663.5784
2015-01-21 22:00 | 11.0991 | 130.0871 | 663.1796
2015-01-21 23:00 | 11.1196 | 128.9244 | 657.4291
2015-01-22 | 11.5674 | 119.5892 | 660.056
2015-01-22 01:00 | 11.3702 | 124.9914 | 657.4324
2015-01-22 02:00 | 10.806 | 116.0523 | 663.52
2015-01-22 03:00 | 10.6901 | 116.3209 | 680.333
2015-01-22 04:00 | 10.68 | 110.3592 | 678.3304
2015-01-22 05:00 | 10.5357 | 98.3272 | 629.6465
2015-01-22 06:00 | 10.5003 | 102.5383 | 658.2223
2015-01-22 07:00 | 10.4884 | 111.5505 | 655.8859
2015-01-22 08:00 | 10.4651 | 107.3569 | 658.5255
2015-01-22 09:00 | 10.5268 | 101.2732 | 662.2299
2015-01-22 10:00 | 10.7603 | 100.6008 | 667.9539
2015-01-22 11:00 | 11.0786 | 106.6002 | 656.9006
2015-01-22 12:00 | 11.325 | 113.0132 | 661.4093
2015-01-22 13:00 | 11.667 | 122.896 | 657.7194
2015-01-22 14:00 | 11.874 | 127.7056 | 653.9721
2015-01-22 16:00 | 11.8072 | 147.3575 | 665.4383
2015-01-22 17:00 | 11.6491 | 141.1939 | 655.4824
2015-01-22 18:00 | 12.356 | 134.8881 | 669.1439
2015-01-22 19:00 | 12.6669 | 137.0618 | 660.6762
2015-01-22 20:00 | 12.3283 | 133.4458 | 656.9856
2015-01-22 21:00 | 12.196 | 131.9397 | 663.143
2015-01-22 22:00 | 11.833 | 135.5327 | 656.7261
2015-01-22 23:00 | 11.4663 | 146.7109 | 660.7865
2015-01-23 | 11.4105 | 151.0052 | 656.8073
2015-01-23 01:00 | 11.5665 | 137.5276 | 658.4721
2015-01-23 02:00 | 11.9625 | 134.6287 | 662.0481
2015-01-23 03:00 | 11.9216 | 136.3016 | 656.7104
2015-01-23 04:00 | 11.8854 | 117.7535 | 662.4606
2015-01-23 05:00 | 11.7251 | 106.316 | 659.875
2015-01-23 06:00 | 11.872 | 113.0912 | 669.5333
2015-01-23 07:00 | 11.6726 | 116.9588 | 658.2762
2015-01-23 08:00 | 10.8109 | 116.6421 | 658.5806
2015-01-23 09:00 | 10.6286 | 99.093 | 666.6301
2015-01-23 10:00 | 10.8219 | 107.8793 | 649.763
2015-01-23 11:00 | 11.3472 | 107.0494 | 656.8726
2015-01-23 12:00 | 11.0878 | 108.5068 | 665.1278
2015-01-23 13:00 | 11.3215 | 117.9215 | 664.6865
2015-01-23 14:00 | 11.8075 | 136.2263 | 653.0108
2015-01-23 15:00 | 12.0206 | 140.3941 | 656.7309
2015-01-23 16:00 | 12.8907 | 141.9383 | 656.4018
2015-01-23 17:00 | 13.0085 | 138.0488 | 664.6385
2015-01-23 18:00 | 12.7637 | 140.383 | 665.7242
2015-01-23 19:00 | 13.1635 | 139.4655 | 659.098
2015-01-23 20:00 | 13.3492 | 134.4531 | 655.9973
2015-01-23 21:00 | 13.1528 | 136.1362 | 657.8793
2015-01-23 22:00 | 12.8603 | 137.1273 | 661.3792
2015-01-23 23:00 | 12.5899 | 137.5309 | 664.6937
2015-01-24 | 12.5368 | 135.2277 | 654.723
2015-01-24 01:00 | 12.373 | 132.1293 | 658.2862
2015-01-24 02:00 | 12.255 | 133.9768 | 654.6491
2015-01-24 03:00 | 12.0771 | 129.2768 | 660.1373
2015-01-24 04:00 | 11.9036 | 123.2239 | 659.0154
2015-01-24 05:00 | 12.0308 | 122.0391 | 660.2843
2015-01-24 06:00 | 12.0742 | 123.2018 | 658.0738
2015-01-24 07:00 | 11.6129 | 117.8095 | 659.6775
2015-01-24 08:00 | 10.7831 | 121.2155 | 663.6937
2015-01-24 09:00 | 10.336 | 123.0131 | 660.1975
2015-01-24 10:00 | 10.6577 | 125.5856 | 657.4642
2015-01-24 11:00 | 11.4802 | 118.8969 | 656.6758
2015-01-24 12:00 | 12.0761 | 128.0968 | 659.6474
2015-01-24 13:00 | 12.5502 | 134.8048 | 659.8092
2015-01-24 14:00 | 12.8752 | 139.6189 | 658.2042
2015-01-24 15:00 | 12.9355 | 133.3232 | 661.3684
2015-01-24 16:00 | 12.7309 | 132.178 | 659.1713
2015-01-24 17:00 | 12.5626 | 126.5294 | 657.4178
2015-01-24 18:00 | 12.5215 | 130.9753 | 661.6087
2015-01-24 19:00 | 12.0802 | 127.8891 | 664.0632
2015-01-24 20:00 | 11.9516 | 130.5594 | 664.9837
2015-01-24 21:00 | 12.0742 | 135.2928 | 662.1655
2015-01-24 22:00 | 12.3748 | 125.8743 | 659.2773
2015-01-24 23:00 | 12.3291 | 119.9213 | 662.2593
2015-01-25 | 12.0437 | 121.7572 | 658.1091
2015-01-25 01:00 | 11.8874 | 120.9044 | 663.0408
2015-01-25 02:00 | 11.9089 | 123.7042 | 665.3673
2015-01-25 03:00 | 11.7381 | 110.1209 | 653.7601
2015-01-25 04:00 | 11.7867 | 110.8803 | 661.1818
2015-01-25 05:00 | 11.8144 | 108.0449 | 662.6342
2015-01-25 06:00 | 11.7175 | 105.7358 | 662.0588
2015-01-25 07:00 | 11.5752 | 112.479 | 657.4734
2015-01-25 08:00 | 11.3721 | 113.2344 | 664.3238
2015-01-25 09:00 | 11.5972 | 118.6985 | 664.0651
2015-01-25 10:00 | 11.7923 | 120.1681 | 663.0232
2015-01-25 11:00 | 11.9086 | 115.0993 | 664.0938
2015-01-25 12:00 | 12.2356 | 123.1137 | 673.8042
2015-01-25 13:00 | 12.6612 | 139.5296 | 628.2034
2015-01-25 14:00 | 13.0844 | 149.638 | 651.5361
2015-01-25 15:00 | 12.9218 | 149.7551 | 658.1891
2015-01-25 16:00 | 13.1007 | 154.0283 | 665.3382
2015-01-25 17:00 | 13.2782 | 140.0336 | 665.9271
2015-01-25 18:00 | 13.5473 | 147.4157 | 664.8113
2015-01-25 19:00 | 13.9904 | 159.2658 | 665.7133
2015-01-25 20:00 | 13.8166 | 162.9553 | 651.6437
2015-01-25 21:00 | 13.5826 | 159.9625 | 658.9861
2015-01-25 22:00 | 13.3134 | 155.6387 | 663.1511
2015-01-25 23:00 | 13.1535 | 158.5204 | 668.3482
2015-01-26 | 13.0485 | 154.6666 | 663.8614
2015-01-26 01:00 | 13.3644 | 167.0784 | 669.867
2015-01-26 02:00 | 13.7165 | 152.0665 | 639.9284
2015-01-26 03:00 | 13.5352 | 134.7385 | 656.5569
2015-01-26 04:00 | 13.0448 | 136.4565 | 653.4441
2015-01-26 05:00 | 12.7827 | 133.7007 | 654.9639
2015-01-26 06:00 | 12.9612 | 130.7077 | 659.6406
2015-01-26 07:00 | 12.4419 | 135.3454 | 659.6395
2015-01-26 08:00 | 12.1537 | 117.5415 | 663.4122
2015-01-26 09:00 | 12.2425 | 122.8106 | 673.0677
2015-01-26 10:00 | 12.6822 | 111.0275 | 671.9657
2015-01-26 11:00 | 12.7197 | 106.4627 | 648.8427
2015-01-26 12:00 | 13.9988 | 111.2291 | 655.9262
2015-01-26 13:00 | 14.7188 | 115.7475 | 654.3979
2015-01-26 14:00 | 15.2534 | 124.7838 | 658.3925
2015-01-26 15:00 | 15.4323 | 127.4596 | 662.5699
2015-01-26 16:00 | 15.2594 | 128.3042 | 662.4946
2015-01-26 17:00 | 14.721 | 119.4408 | 659.6267
2015-01-26 18:00 | 15.1542 | 111.9534 | 638.1453
2015-01-26 19:00 | 14.4867 | 110.1074 | 661.3191
2015-01-26 20:00 | 14.6782 | 111.0308 | 654.1968
2015-01-26 21:00 | 14.6034 | 118.1268 | 655.2986
2015-01-26 22:00 | 15.1622 | 129.343 | 654.8125
2015-01-26 23:00 | 15.0431 | 134.4859 | 657.5726
2015-01-27 | 15.0578 | 123.3274 | 659.0579
2015-01-27 01:00 | 15.2845 | 125.5983 | 661.3716
2015-01-27 02:00 | 14.9408 | 132.9482 | 660.0827
2015-01-27 03:00 | 14.717 | 124.3299 | 662.482
2015-01-27 04:00 | 14.6673 | 106.0831 | 658.4577
2015-01-27 05:00 | 14.5231 | 105.559 | 660.3539
2015-01-27 06:00 | 14.4535 | 118.8863 | 661.5575
2015-01-27 07:00 | 13.6915 | 124.3432 | 660.2417
2015-01-27 08:00 | 14.6555 | 120.3675 | 661.3193
2015-01-27 09:00 | 14.5704 | 100.6036 | 666.5331
2015-01-27 14:00 | 13.9471 | 133.3022 | 665.5087
2015-01-27 15:00 | 14.88 | 131.9097 | 658.5657
2015-01-27 16:00 | 14.3745 | 129.9786 | 658.2657
2015-01-27 17:00 | 14.0886 | 121.6111 | 659.1252
2015-01-27 18:00 | 13.6147 | 119.2354 | 665.5594
2015-01-27 19:00 | 13.5522 | 123.8865 | 669.6543
2015-01-27 20:00 | 13.5378 | 116.4526 | 671.0031
2015-01-27 21:00 | 13.7928 | 123.3968 | 681.8848
2015-01-27 22:00 | 13.8287 | 137.7058 | 681.094
2015-01-27 23:00 | 14.0405 | 146.3221 | 668.2278
2015-01-28 | 13.9568 | 149.3562 | 638.6329
2015-01-28 01:00 | 13.8288 | 146.7246 | 648.7205
2015-01-28 02:00 | 13.6135 | 135.7908 | 653.9709
2015-01-28 03:00 | 13.3563 | 128.0948 | 663.4288
2015-01-28 04:00 | 13.1523 | 130.6317 | 661.1073
2015-01-28 05:00 | 12.8659 | 128.3841 | 661.3483
2015-01-28 06:00 | 12.8022 | 130.0869 | 660.0909
2015-01-28 07:00 | 12.8317 | 142.0585 | 657.3216
2015-01-28 08:00 | 11.9877 | 134.3261 | 665.9361
2015-01-28 09:00 | 11.9178 | 134.4855 | 666.4313
2015-01-28 10:00 | 11.6297 | 123.8394 | 662.8753
2015-01-28 11:00 | 11.6315 | 116.3387 | 667.6217
2015-01-28 12:00 | 12.0152 | 124.7428 | 660.2603
2015-01-28 13:00 | 13.3884 | 120.6063 | 652.403
2015-01-28 14:00 | 14.0643 | 127.0518 | 659.7344
2015-01-28 15:00 | 13.7049 | 130.2138 | 655.1816
2015-01-28 16:00 | 13.5321 | 141.3217 | 664.7807
2015-01-28 17:00 | 13.2959 | 122.5018 | 666.2758
2015-01-28 18:00 | 13.2627 | 121.2419 | 654.7997
2015-01-28 19:00 | 13.3744 | 127.3906 | 651.8838
2015-01-28 20:00 | 13.0899 | 126.192 | 668.0464
2015-01-28 21:00 | 12.8027 | 118.2098 | 672.518
2015-01-28 22:00 | 12.7499 | 121.9387 | 664.0732
2015-01-28 23:00 | 12.9397 | 128.1212 | 649.7642
2015-01-29 | 12.8482 | 128.8165 | 657.0065
2015-01-29 01:00 | 12.522 | 128.4078 | 656.3536
2015-01-29 02:00 | 12.3553 | 119.5095 | 656.336
2015-01-29 03:00 | 12.3099 | 113.7698 | 659.4629
2015-01-29 04:00 | 12.3232 | 108.5673 | 662.1575
2015-01-29 05:00 | 12.1987 | 111.0264 | 656.9693
2015-01-29 06:00 | 12.1714 | 110.1823 | 661.7094
2015-01-29 07:00 | 12.2653 | 119.1205 | 662.4829
2015-01-29 08:00 | 12.1971 | 112.4036 | 659.017
2015-01-29 09:00 | 12.659 | 112.6813 | 670.8542
2015-01-29 10:00 | 12.3171 | 103.6092 | 669.9003
2015-01-29 12:00 | 12.3226 | 117.1958 | 676.4889
2015-01-29 13:00 | 13.3511 | 122.6622 | 639.804
2015-01-29 14:00 | 13.9938 | 131.6278 | 657.8142
2015-01-29 15:00 | 14.0409 | 134.2434 | 657.5538
2015-01-29 16:00 | 13.7524 | 134.5368 | 656.9131
2015-01-29 17:00 | 13.5353 | 123.8298 | 661.6822
2015-01-29 18:00 | 13.2059 | 125.6361 | 661.4329
2015-01-29 19:00 | 13.2608 | 121.673 | 664.8525
2015-01-29 20:00 | 13.503 | 109.7388 | 669.3594
2015-01-29 21:00 | 13.5552 | 115.8168 | 669.3127
2015-01-29 22:00 | 13.5162 | 133.0165 | 665.2883
2015-01-29 23:00 | 13.3758 | 134.9525 | 628.0773
2015-01-30 | 13.466 | 136.0223 | 658.8173
2015-01-30 01:00 | 13.6356 | 130.5719 | 657.8063
2015-01-30 02:00 | 13.8435 | 125.5479 | 666.3752
2015-01-30 03:00 | 13.763 | 130.5154 | 658.5909
2015-01-30 04:00 | 13.5408 | 126.576 | 659.4535
2015-01-30 05:00 | 13.5472 | 120.5557 | 671.9347
2015-01-30 06:00 | 13.5322 | 122.6804 | 656.7956
2015-01-30 07:00 | 13.4059 | 133.1139 | 666.4132
2015-01-30 08:00 | 12.1221 | 128.5748 | 682.4977
2015-01-30 09:00 | 11.9142 | 114.7662 | 688.5834
2015-01-30 11:00 | 13.8424 | 122.4167 | 645.2662
2015-01-30 12:00 | 12.8218 | 116.3038 | 675.4041
2015-01-30 13:00 | 13.1789 | 122.3865 | 654.2425
2015-01-30 14:00 | 13.8078 | 132.9965 | 648.0749
2015-01-30 15:00 | 13.9262 | 141.2875 | 683.7642
2015-01-30 16:00 | 13.7822 | 146.7247 | 612.1672
2015-01-30 17:00 | 13.2885 | 128.2124 | 589.6572
2015-01-30 18:00 | 13.0017 | 132.4086 | 671.2216
2015-01-30 19:00 | 13.3005 | 140.1016 | 663.2011
2015-01-30 20:00 | 13.0586 | 122.341 | 657.1995
2015-01-30 21:00 | 12.9568 | 129.7202 | 664.8276
2015-01-30 22:00 | 13.1048 | 140.4586 | 666.4822
2015-01-30 23:00 | 13.4273 | 144.9183 | 652.4742
2015-01-31 | 13.3999 | 134.8245 | 658.5252
2015-01-31 01:00 | 13.4807 | 139.6427 | 659.8886
2015-01-31 02:00 | 13.1074 | 126.0252 | 664.6934
2015-01-31 03:00 | 12.7963 | 115.3292 | 659.6839
2015-01-31 04:00 | 12.735 | 111.3794 | 660.6028
2015-01-31 05:00 | 12.8346 | 112.6722 | 663.7188
2015-01-31 06:00 | 12.5212 | 110.7725 | 659.1681
2015-01-31 07:00 | 12.3694 | 120.246 | 667.4824
2015-01-31 08:00 | 12.4053 | 129.3518 | 652.2358
2015-01-31 09:00 | 12.5601 | 123.2131 | 657.73
2015-01-31 10:00 | 12.762 | 118.5373 | 663.5452
2015-01-31 11:00 | 12.7066 | 111.3035 | 678.2704
2015-01-31 12:00 | 12.0686 | 114.8754 | 657.0825
2015-01-31 13:00 | 13.249 | 125.7792 | 659.572
2015-01-31 14:00 | 13.6359 | 136.2279 | 656.726
2015-01-31 15:00 | 13.4561 | 141.0096 | 656.3807
2015-01-31 16:00 | 13.3023 | 152.931 | 668.525
2015-01-31 17:00 | 13.1032 | 141.5772 | 652.2917
2015-01-31 18:00 | 13.0876 | 140.9875 | 651.3141
2015-01-31 19:00 | 13.5445 | 135.9312 | 662.2528
2015-01-31 20:00 | 13.617 | 134.045 | 661.2382
2015-01-31 21:00 | 13.6163 | 143.2037 | 668.0618
2015-01-31 22:00 | 13.3949 | 145.359 | 652.4223
2015-01-31 23:00 | 13.4127 | 154.3177 | 654.825
2015-02-01 | 13.4682 | 141.1388 | 659.6961
2015-02-01 01:00 | 13.5077 | 140.3626 | 680.2816
2015-02-01 02:00 | 13.5875 | 143.3792 | 693.8672
2015-02-01 03:00 | 13.6077 | 141.7978 | 693.1905
2015-02-01 04:00 | 13.5272 | 139.4821 | 676.6255
2015-02-01 05:00 | 13.5534 | 136.5614 | 665.7677
2015-02-01 06:00 | 13.258 | 135.8587 | 670.2236
2015-02-01 07:00 | 13.5268 | 143.6624 | 646.5071
2015-02-01 08:00 | 13.264 | 137.1319 | 654.0534
2015-02-01 09:00 | 12.9939 | 132.9884 | 642.2418
2015-02-01 10:00 | 12.7312 | 120.0311 | 662.7523
2015-02-01 11:00 | 12.8811 | 125.2298 | 650.6229
2015-02-01 12:00 | 13.1971 | 121.7515 | 687.3775
2015-02-01 13:00 | 13.5749 | 132.6228 | 664.4349
2015-02-01 14:00 | 13.8774 | 142.0088 | 654.5303
2015-02-01 15:00 | 13.9108 | 143.4629 | 670.5705
2015-02-01 16:00 | 13.5467 | 140.7626 | 661.5926
2015-02-01 17:00 | 13.3571 | 126.0808 | 664.1576
2015-02-01 18:00 | 13.2109 | 125.4149 | 666.5668
2015-02-01 19:00 | 12.8738 | 115.7113 | 675.5798
2015-02-01 20:00 | 12.8334 | 124.9475 | 648.0857
2015-02-01 21:00 | 12.914 | 140.5481 | 667.1446
2015-02-01 22:00 | 13.1654 | 148.1842 | 665.3252
2015-02-01 23:00 | 13.2552 | 122.456 | 688.6889
2015-02-02 | 13.4353 | 125.7306 | 623.378
2015-02-02 01:00 | 13.6166 | 139.1306 | 652.889
2015-02-02 02:00 | 13.4228 | 142.6224 | 686.6464
2015-02-02 03:00 | 13.219 | 129.7342 | 664.1483
2015-02-02 04:00 | 13.1292 | 122.4479 | 647.6588
2015-02-02 05:00 | 13.0145 | 129.4202 | 657.2304
2015-02-02 06:00 | 12.6912 | 122.5598 | 662.7046
2015-02-02 07:00 | 12.6594 | 125.3122 | 664.2733
2015-02-02 08:00 | 12.7444 | 129.1321 | 662.8426
2015-02-02 09:00 | 12.9487 | 120.0443 | 660.4774
2015-02-02 10:00 | 13.2088 | 118.4453 | 651.1661
2015-02-02 11:00 | 13.4552 | 121.6978 | 645.4144
2015-02-02 12:00 | 13.6587 | 123.0003 | 668.7272
2015-02-02 13:00 | 13.9722 | 132.6833 | 669.9631
2015-02-02 14:00 | 14.2726 | 135.1014 | 667.9338
2015-02-02 15:00 | 14.4067 | 131.7898 | 664.7617
2015-02-02 16:00 | 14.2338 | 132.9493 | 655.5629
2015-02-02 17:00 | 14.0042 | 127.3334 | 667.7361
2015-02-02 18:00 | 13.9084 | 126.6715 | 651.5039
2015-02-02 19:00 | 13.7411 | 119.3707 | 668.9592
2015-02-02 20:00 | 13.5359 | 120.875 | 665.8245
2015-02-02 21:00 | 13.6361 | 125.9174 | 666.5253
2015-02-02 22:00 | 13.7712 | 135.0407 | 648.366
2015-02-02 23:00 | 13.7562 | 142.762 | 655.9657
2015-02-03 | 13.5955 | 130.6466 | 653.2093
2015-02-03 01:00 | 13.9457 | 135.494 | 651.4669
2015-02-03 02:00 | 13.8795 | 142.6536 | 661.3377
2015-02-03 03:00 | 13.9309 | 151.7179 | 659.19
2015-02-03 04:00 | 13.5628 | 132.8283 | 663.7696
2015-02-03 05:00 | 13.1864 | 118.8253 | 661.2106
2015-02-03 06:00 | 13.666 | 118.6594 | 661.3646
2015-02-03 07:00 | 13.3483 | 122.3839 | 663.5297
2015-02-03 08:00 | 13.2022 | 124.2802 | 669.2644
2015-02-03 09:00 | 13.0747 | 114.6544 | 665.681
2015-02-03 10:00 | 13.1905 | 116.5951 | 669.2425
2015-02-03 11:00 | 13.2845 | 117.212 | 653.7895
2015-02-03 12:00 | 13.5866 | 119.7419 | 668.7546
2015-02-03 13:00 | 14.1721 | 131.7926 | 675.1577
2015-02-03 14:00 | 14.6147 | 143.5654 | 646.7054
2015-02-03 15:00 | 14.7384 | 144.726 | 650.7132
2015-02-03 16:00 | 14.5863 | 148.3223 | 654.0206
2015-02-03 17:00 | 14.3402 | 133.8895 | 635.9493
2015-02-03 18:00 | 11.8094 | 114.2339 | 673.5786
2015-02-03 19:00 | 11.8109 | 122.1481 | 666.0805
2015-02-03 20:00 | 11.8216 | 105.8131 | 666.3132
2015-02-03 21:00 | 11.8174 | 106.5939 | 656.8633
2015-02-03 22:00 | 11.8315 | 106.9473 | 664.8171
2015-02-03 23:00 | 11.8295 | 111.0447 | 659.6301
2015-02-04 | 11.8312 | 105.8422 | 660.7568
2015-02-04 01:00 | 11.8245 | 111.5074 | 670.6559
2015-02-04 02:00 | 11.8287 | 112.7018 | 648.3651
2015-02-04 03:00 | 11.8241 | 105.4789 | 662.8885
2015-02-04 04:00 | 11.8281 | 102.7157 | 658.1311
2015-02-04 05:00 | 11.8397 | 101.4056 | 666.8064
2015-02-04 06:00 | 11.8322 | 103.7501 | 647.1596
2015-02-04 07:00 | 11.8204 | 98.5742 | 667.9659
2015-02-04 08:00 | 11.8157 | 99.9542 | 661.0386
2015-02-04 09:00 | 11.8178 | 96.388 | 652.8975
2015-02-04 10:00 | 11.8193 | 95.159 | 651.2073
2015-02-04 11:00 | 11.9726 | 89.5803 | 660.4746
2015-02-04 12:00 | 11.8006 | 91.2549 | 654.3248
2015-02-04 13:00 | 11.8039 | 96.7905 | 659.9816
2015-02-04 14:00 | 11.7951 | 104.3868 | 665.9862
2015-02-04 15:00 | 11.7864 | 116.9151 | 660.8875
2015-02-04 16:00 | 13.8155 | 143.5442 | 658.9198
2015-02-04 17:00 | 14.2941 | 136.9634 | 662.96
2015-02-04 18:00 | 14.7914 | 149.148 | 661.8432
2015-02-04 19:00 | 14.6138 | 149.7662 | 658.7728
2015-02-04 20:00 | 14.4459 | 143.298 | 662.1413
2015-02-04 21:00 | 14.1616 | 125.8838 | 664.9135
2015-02-04 22:00 | 14.5584 | 137.0665 | 675.3907
2015-02-04 23:00 | 14.3846 | 143.1023 | 637.6138
2015-02-05 | 14.0817 | 137.5202 | 650.7761
2015-02-05 01:00 | 14.0693 | 136.0776 | 652.1595
2015-02-05 02:00 | 14.2253 | 133.575 | 659.7356
2015-02-05 03:00 | 14.2067 | 127.6233 | 660.1835
2015-02-05 04:00 | 14.3476 | 130.6956 | 659.6174
2015-02-05 05:00 | 14.3617 | 128.6438 | 662.3096
2015-02-05 06:00 | 14.3004 | 125.0522 | 656.9486
2015-02-05 07:00 | 14.4661 | 130.0853 | 659.8063
2015-02-05 08:00 | 14.1334 | 126.5859 | 662.5338
2015-02-05 09:00 | 13.9645 | 123.8101 | 660.0111
2015-02-05 10:00 | 13.7915 | 124.9031 | 664.3026
2015-02-05 12:00 | 13.7867 | 117.5146 | 647.1612
2015-02-05 13:00 | 13.6903 | 108.6414 | 662.0721
2015-02-05 14:00 | 14.1559 | 115.6852 | 660.5118
2015-02-05 15:00 | 14.4109 | 115.5136 | 659.3748
2015-02-05 16:00 | 14.381 | 111.1759 | 664.9369
2015-02-05 17:00 | 14.0246 | 102.1525 | 658.7912
2015-02-05 18:00 | 13.9473 | 102.6632 | 657.7269
2015-02-05 19:00 | 13.6204 | 100.4698 | 661.7837
2015-02-05 20:00 | 13.7689 | 108.8082 | 660.9461
2015-02-05 21:00 | 14.1173 | 111.1114 | 662.9788
2015-02-05 22:00 | 14.0393 | 106.7691 | 661.8727
2015-02-05 23:00 | 14.183 | 117.6965 | 663.4834
2015-02-06 | 12.9175 | 108.3694 | 659.1979
2015-02-06 01:00 | 12.9331 | 105.6704 | 662.6816
2015-02-06 02:00 | 13.1391 | 110.4272 | 660.5009
2015-02-06 03:00 | 13.1538 | 110.8958 | 669.5887
2015-02-06 04:00 | 13.1223 | 114.8001 | 657.5033
2015-02-06 05:00 | 13.1415 | 107.3506 | 650.8895
2015-02-06 06:00 | 13.0571 | 102.2309 | 660.4809
2015-02-06 07:00 | 13.1481 | 111.0898 | 662.8067
2015-02-06 08:00 | 12.9269 | 106.9304 | 664.8839
2015-02-06 09:00 | 12.8937 | 109.187 | 660.1746
2015-02-06 10:00 | 12.8701 | 103.3231 | 668.3561
2015-02-06 11:00 | 12.9258 | 102.3919 | 645.5793
2015-02-06 12:00 | 13.0168 | 105.6437 | 660.0812
2015-02-06 13:00 | 13.163 | 107.6327 | 661.8177
2015-02-06 14:00 | 13.1002 | 119.5117 | 663.1163
2015-02-06 15:00 | 13.1953 | 127.8285 | 661.7391
2015-02-06 17:00 | 13.1673 | 131.3043 | 657.3303
2015-02-06 18:00 | 12.9509 | 138.2303 | 683.7863
2015-02-06 19:00 | 12.8831 | 138.9249 | 642.8517
2015-02-06 20:00 | 12.8978 | 121.2975 | 655.8934
2015-02-06 21:00 | 12.7772 | 128.447 | 660.7215
2015-02-06 22:00 | 12.5097 | 122.6938 | 664.2168
2015-02-06 23:00 | 13.2756 | 124.6665 | 663.676
2015-02-07 | 13.8396 | 131.5104 | 658.4596
2015-02-07 01:00 | 14.9755 | 136.8002 | 659.6538
2015-02-07 02:00 | 13.8559 | 129.5256 | 653.1216
2015-02-07 03:00 | 14.0694 | 137.5346 | 653.101
2015-02-07 04:00 | 12.539 | 125.0788 | 660.6419
2015-02-07 05:00 | 11.6324 | 117.2368 | 664.0435
2015-02-07 06:00 | 12.6472 | 123.1748 | 671.365
2015-02-07 07:00 | 13.0902 | 130.4948 | 665.1153
2015-02-07 08:00 | 13.382 | 127.1447 | 647.2131
2015-02-07 09:00 | 12.115 | 126.0191 | 656.1125
2015-02-07 10:00 | 11.6823 | 115.1612 | 659.5643
2015-02-07 11:00 | 11.7434 | 107.98 | 665.267
2015-02-07 12:00 | 12.6226 | 111.4748 | 669.7629
2015-02-07 13:00 | 12.85 | 119.6747 | 677.1222
2015-02-07 14:00 | 13.0242 | 125.8655 | 631.7374
2015-02-07 15:00 | 12.8425 | 130.2887 | 657.7575
2015-02-07 16:00 | 12.7046 | 137.1328 | 657.0055
2015-02-07 17:00 | 12.2037 | 111.6637 | 660.8948
2015-02-07 18:00 | 12.2746 | 109.099 | 664.1169
2015-02-07 19:00 | 12.3151 | 113.2359 | 659.6959
2015-02-07 20:00 | 12.202 | 118.6326 | 655.4973
2015-02-07 21:00 | 12.2664 | 114.4301 | 663.2517
2015-02-07 22:00 | 13.6236 | 120.7448 | 669.8231
2015-02-07 23:00 | 12.9327 | 130.6677 | 647.2057
2015-02-08 | 12.7806 | 120.5852 | 657.2782
2015-02-08 01:00 | 14.9399 | 111.3611 | 658.9716
2015-02-08 02:00 | 16.1701 | 120.4829 | 665.7776
2015-02-08 03:00 | 14.7751 | 129.3128 | 653.4217
2015-02-08 04:00 | 14.5471 | 122.0325 | 666.2251
2015-02-08 05:00 | 13.4239 | 107.7103 | 661.7635
2015-02-08 06:00 | 12.8557 | 105.9715 | 654.6997
2015-02-08 07:00 | 12.8812 | 108.0355 | 659.0457
2015-02-08 08:00 | 11.7676 | 112.8154 | 665.6992
2015-02-08 09:00 | 11.3415 | 118.8975 | 656.7416
2015-02-08 10:00 | 11.1365 | 116.8836 | 661.2702
2015-02-08 11:00 | 11.0032 | 118.5486 | 662.6339
2015-02-08 12:00 | 11.9573 | 117.6097 | 662.1395
2015-02-08 13:00 | 12.322 | 115.3237 | 653.727
2015-02-08 14:00 | 12.7297 | 126.0818 | 657.1717
2015-02-08 15:00 | 12.8364 | 124.4542 | 664.2667
2015-02-08 16:00 | 12.5037 | 120.6051 | 660.7647
2015-02-08 17:00 | 12.1276 | 111.8061 | 655.8763
2015-02-08 18:00 | 12.3776 | 115.6383 | 664.171
2015-02-08 19:00 | 12.4636 | 112.0387 | 661.6939
2015-02-08 20:00 | 12.4337 | 117.0505 | 652.4553
2015-02-08 21:00 | 12.2869 | 118.4711 | 655.0282
2015-02-08 22:00 | 12.5012 | 129.4289 | 655.5275
2015-02-08 23:00 | 12.6584 | 128.6217 | 659.6593
2015-02-09 | 12.7569 | 123.1785 | 661.1689
2015-02-09 01:00 | 12.4502 | 118.6255 | 660.8568
2015-02-09 02:00 | 12.2676 | 122.0636 | 659.8775
2015-02-09 03:00 | 11.9402 | 107.7819 | 658.3295
2015-02-09 04:00 | 12.1022 | 112.8125 | 660.7795
2015-02-09 05:00 | 12.1634 | 108.9074 | 662.9503
2015-02-09 06:00 | 11.9472 | 108.3644 | 652.9142
2015-02-09 07:00 | 11.0766 | 118.7379 | 668.2871
2015-02-09 08:00 | 10.6655 | 104.0908 | 661.7443
2015-02-09 09:00 | 10.5744 | 104.0862 | 663.8075
2015-02-09 10:00 | 10.9395 | 103.7691 | 657.2821
2015-02-09 11:00 | 11.3569 | 98.8826 | 655.1165
2015-02-09 12:00 | 11.7027 | 106.6069 | 660.3675
2015-02-09 13:00 | 12.9193 | 115.2272 | 663.2425
2015-02-09 14:00 | 13.3798 | 123.8506 | 660.3724
2015-02-09 15:00 | 13.2251 | 122.3434 | 659.8579
2015-02-09 16:00 | 12.9236 | 120.0716 | 657.157
2015-02-09 17:00 | 12.4834 | 106.4415 | 662.575
2015-02-09 18:00 | 12.054 | 105.7325 | 672.9029
2015-02-09 19:00 | 11.9612 | 98.035 | 671.2402
2015-02-09 20:00 | 11.9006 | 106.0509 | 659.1102
2015-02-09 21:00 | 12.2002 | 114.2547 | 647.9404
2015-02-09 22:00 | 12.0853 | 108.3943 | 655.0923
2015-02-09 23:00 | 12.0488 | 107.0811 | 663.8305
2015-02-10 | 12.2241 | 105.8353 | 670.184
2015-02-10 01:00 | 12.5759 | 114.8162 | 660.2784
2015-02-10 02:00 | 12.7004 | 123.0629 | 654.3771
2015-02-10 03:00 | 12.6063 | 128.6252 | 655.6646
2015-02-10 04:00 | 12.6253 | 135.2818 | 665.2828
2015-02-10 05:00 | 12.3499 | 119.9046 | 659.5966
2015-02-10 06:00 | 12.0673 | 111.2457 | 659.1784
2015-02-10 07:00 | 11.3008 | 120.2732 | 651.8694
2015-02-10 08:00 | 10.8744 | 122.5196 | 665.9351
2015-02-10 09:00 | 10.8918 | 119.0468 | 664.6579
2015-02-10 10:00 | 10.9054 | 108.6559 | 638.8412
2015-02-10 11:00 | 11.7889 | 109.799 | 658.9548
2015-02-10 12:00 | 12.4791 | 119.8835 | 665.0313
2015-02-10 13:00 | 12.397 | 133.461 | 653.7331
2015-02-10 14:00 | 13.1401 | 141.1274 | 661.6984
2015-02-10 15:00 | 13.1257 | 142.6136 | 662.5735
2015-02-10 16:00 | 12.758 | 128.2723 | 654.7768
2015-02-10 17:00 | 12.345 | 107.8315 | 667.6971
2015-02-10 18:00 | 12.4142 | 112.4498 | 664.4596
2015-02-10 19:00 | 12.6084 | 118.357 | 653.2837
2015-02-10 20:00 | 12.6603 | 123.8619 | 649.3246
2015-02-10 21:00 | 12.5242 | 127.0001 | 662.2107
2015-02-10 22:00 | 12.4633 | 128.2954 | 656.4262
2015-02-10 23:00 | 12.2316 | 122.6116 | 660.3998
2015-02-11 | 12.0153 | 110.9651 | 659.0098
2015-02-11 01:00 | 11.677 | 107.5768 | 663.1954
2015-02-11 02:00 | 11.4244 | 110.1641 | 663.1176
2015-02-11 03:00 | 11.4207 | 104.352 | 675.4327
2015-02-11 04:00 | 11.4875 | 101.6313 | 633.9948
2015-02-11 05:00 | 10.3943 | 99.0327 | 661.3004
2015-02-11 06:00 | 10.2987 | 97 | 660.3648
2015-02-11 07:00 | 10.2949 | 99.8904 | 663.761
2015-02-11 08:00 | 10.5536 | 93.1313 | 664.8688
2015-02-11 09:00 | 10.6853 | 94.5398 | 670.5062
2015-02-11 10:00 | 10.8762 | 97.1303 | 655.3838
2015-02-11 11:00 | 11.1522 | 105.0142 | 658.2685
2015-02-11 12:00 | 11.3662 | 110.4878 | 658.9117
2015-02-11 13:00 | 11.6665 | 119.2606 | 659.6331
2015-02-11 16:00 | 11.8261 | 131.4043 | 683.5823
2015-02-11 17:00 | 11.5645 | 122.5913 | 648.7826
2015-02-11 18:00 | 11.5117 | 120.7986 | 660.0951
2015-02-11 19:00 | 11.705 | 134.1818 | 668.8039
2015-02-11 20:00 | 12.3688 | 127.1691 | 656.6005
2015-02-11 21:00 | 12.2194 | 125.8905 | 654.5849
2015-02-11 22:00 | 12.5016 | 124.7026 | 666.107
2015-02-11 23:00 | 12.4918 | 126.2231 | 674.0872
2015-02-12 | 11.8914 | 128.5757 | 654.8433
2015-02-12 01:00 | 11.3809 | 134.4059 | 649.6393
2015-02-12 02:00 | 11.3965 | 134.8023 | 656.0374
2015-02-12 03:00 | 11.2134 | 126.4395 | 657.0142
2015-02-12 04:00 | 11.2987 | 127.0964 | 666.2927
2015-02-12 05:00 | 10.9627 | 111.2022 | 668.1838
2015-02-12 06:00 | 10.948 | 111.1965 | 648.4617
2015-02-12 07:00 | 10.6912 | 110.1447 | 660.3143
2015-02-12 08:00 | 10.9061 | 110.0614 | 669.724
2015-02-12 09:00 | 10.8413 | 100.7834 | 667.5173
2015-02-12 10:00 | 10.8832 | 105.3528 | 649.5443
2015-02-12 11:00 | 11.0461 | 103.1858 | 657.2425
2015-02-12 12:00 | 11.289 | 110.8731 | 655.021
2015-02-12 13:00 | 11.6724 | 122.3101 | 656.3085
2015-02-12 14:00 | 12.0126 | 123.3181 | 665.8544
2015-02-12 15:00 | 12.0667 | 129.0913 | 665.3017
2015-02-12 16:00 | 11.8766 | 134.3618 | 655.3733
2015-02-12 17:00 | 11.5573 | 126.3108 | 662.0419
2015-02-12 18:00 | 11.543 | 133.982 | 658.0776
2015-02-12 19:00 | 12.2222 | 152.183 | 655.5205
2015-02-12 20:00 | 12.3851 | 134.2204 | 662.3976
2015-02-12 21:00 | 12.094 | 123.6987 | 660.8166
2015-02-12 22:00 | 12.1089 | 135.4752 | 657.5675
2015-02-12 23:00 | 11.5154 | 122.3328 | 663.4271
2015-02-13 | 11.3642 | 133.339 | 662.4181
2015-02-13 01:00 | 11.5716 | 122.4061 | 653.8003
2015-02-13 02:00 | 11.76 | 112.3856 | 658.8957
2015-02-13 03:00 | 11.8419 | 110.2002 | 659.4203
2015-02-13 04:00 | 10.6705 | 104.0722 | 658.6943
2015-02-13 05:00 | 10.5328 | 104.4272 | 662.7549
2015-02-13 06:00 | 10.8904 | 108.5669 | 666.0581
2015-02-13 07:00 | 10.9464 | 113.7458 | 653.4564
2015-02-13 08:00 | 10.7377 | 112.1504 | 657.3009
2015-02-13 09:00 | 10.9583 | 106.6115 | 655.1124
2015-02-13 10:00 | 11.1708 | 104.0763 | 660.9854
2015-02-13 11:00 | 11.3185 | 108.8745 | 663.7324
2015-02-13 12:00 | 11.5603 | 115.891 | 654.4411
2015-02-13 13:00 | 11.924 | 122.6887 | 655.3616
2015-02-13 14:00 | 12.1568 | 126.425 | 662.3622
2015-02-13 15:00 | 12.35 | 133.5828 | 665.905
2015-02-13 16:00 | 12.1974 | 133.5782 | 656.7766
2015-02-13 17:00 | 11.9298 | 132.4464 | 659.091
2015-02-13 18:00 | 11.9083 | 139.7366 | 662.7885
2015-02-13 19:00 | 12.251 | 124.4244 | 662.6675
2015-02-13 20:00 | 12.8727 | 123.4108 | 655.8853
2015-02-13 21:00 | 12.6899 | 129.1478 | 660.248
2015-02-13 22:00 | 12.3226 | 131.6591 | 660.2694
2015-02-13 23:00 | 11.8321 | 133.0193 | 659.3642
2015-02-14 | 11.737 | 142.384 | 662.2811
2015-02-14 01:00 | 11.687 | 131.1045 | 665.9041
2015-02-14 02:00 | 11.4673 | 128.3426 | 668.7749
2015-02-14 03:00 | 11.3381 | 128.6813 | 650.1002
2015-02-14 04:00 | 11.1194 | 123.1041 | 657.1849
2015-02-14 05:00 | 11.0002 | 112.0834 | 658.6745
2015-02-14 06:00 | 11.3148 | 123.0913 | 659.9568
2015-02-14 07:00 | 11.3222 | 127.6268 | 661.1071
2015-02-14 08:00 | 11.2123 | 133.5229 | 660.3117
2015-02-14 09:00 | 11.0565 | 129.8346 | 661.7684
2015-02-14 10:00 | 11.0557 | 120.4629 | 662.0577
2015-02-14 11:00 | 11.3699 | 129.1275 | 655.1371
2015-02-14 12:00 | 11.5912 | 125.4143 | 654.5019
2015-02-14 13:00 | 11.9613 | 134.6819 | 663.3907
2015-02-14 14:00 | 12.3024 | 140.6635 | 660.6486
2015-02-14 15:00 | 12.0179 | 143.5355 | 656.639
2015-02-14 16:00 | 11.9909 | 149.8089 | 657.9696
2015-02-14 17:00 | 11.6335 | 129.754 | 658.602
2015-02-14 18:00 | 11.705 | 135.8147 | 663.2157
2015-02-14 19:00 | 11.4947 | 131.913 | 660.6825
2015-02-14 20:00 | 11.2776 | 120.891 | 663.495
2015-02-14 21:00 | 11.1538 | 118.264 | 663.913
2015-02-14 22:00 | 11.4417 | 128.2129 | 664.5885
2015-02-14 23:00 | 11.5151 | 117.8572 | 669.2555
2015-02-15 | 11.3502 | 122.5055 | 661.6967
2015-02-15 01:00 | 11.1977 | 118.5838 | 652.4481
2015-02-15 02:00 | 10.8749 | 110.3186 | 654.2644
2015-02-15 03:00 | 10.9986 | 107.8462 | 655.753
2015-02-15 04:00 | 10.9047 | 110.4775 | 661.3041
2015-02-15 05:00 | 10.6711 | 105.0599 | 666.417
2015-02-15 06:00 | 10.5614 | 106.2873 | 656.1698
2015-02-15 07:00 | 10.6618 | 108.8446 | 662.9448
2015-02-15 08:00 | 10.866 | 102.0465 | 662.0595
2015-02-15 09:00 | 10.7625 | 89.2323 | 658.1394
2015-02-15 10:00 | 10.8571 | 92.0242 | 658.1282
2015-02-15 11:00 | 11.0155 | 98.7919 | 661.1424
2015-02-15 12:00 | 11.2489 | 108.1735 | 657.6874
2015-02-15 13:00 | 11.598 | 121.1736 | 664.8771
2015-02-15 14:00 | 11.8264 | 130.9861 | 655.4067
2015-02-15 15:00 | 11.6694 | 139.3902 | 658.4767
2015-02-15 16:00 | 11.4523 | 138.898 | 664.4429
2015-02-15 17:00 | 11.0815 | 106.2874 | 660.3509
2015-02-15 18:00 | 11.3987 | 106.2965 | 659.3633
2015-02-15 19:00 | 11.5252 | 108.4099 | 661.4572
2015-02-15 20:00 | 11.5276 | 120.067 | 653.8971
2015-02-15 21:00 | 11.2911 | 121.7325 | 654.7277
2015-02-15 22:00 | 11.3305 | 128.7208 | 658.096
2015-02-15 23:00 | 11.501 | 134.9471 | 658.6168
2015-02-16 | 11.3933 | 123.8125 | 660.2471
2015-02-16 01:00 | 11.1839 | 126.3527 | 657.4788
2015-02-16 02:00 | 10.9045 | 118.1919 | 660.0792
2015-02-16 03:00 | 10.8745 | 103.1952 | 659.6101
2015-02-16 04:00 | 11.1856 | 104.7424 | 659.9148
2015-02-16 05:00 | 10.8973 | 102.382 | 660.0635
2015-02-16 06:00 | 11.1777 | 109.2649 | 662.4482
2015-02-16 07:00 | 11.1682 | 114.1179 | 667.0532
2015-02-16 08:00 | 10.9454 | 114.5869 | 662.2267
2015-02-16 09:00 | 11.0505 | 112.0199 | 664.1238
2015-02-16 10:00 | 11.1216 | 96.6889 | 655.0341
2015-02-16 11:00 | 11.2113 | 103.0728 | 655.4214
2015-02-16 12:00 | 11.5112 | 118.083 | 663.765
2015-02-16 13:00 | 11.7757 | 129.6069 | 661.4426
2015-02-16 14:00 | 12.3182 | 146.3081 | 661.4938
2015-02-16 15:00 | 12.2209 | 154.0531 | 657.81
2015-02-16 16:00 | 11.9541 | 152.4799 | 654.2987
2015-02-16 17:00 | 11.4538 | 128.774 | 663.7499
2015-02-16 18:00 | 11.6594 | 124.9541 | 662.0359
2015-02-16 19:00 | 11.5745 | 129.6814 | 659.9579
2015-02-16 20:00 | 11.3988 | 133.2238 | 660.6769
2015-02-16 21:00 | 11.4636 | 145.1337 | 658.1368
2015-02-16 22:00 | 11.6527 | 148.3983 | 656.0682
2015-02-16 23:00 | 11.6774 | 137.5521 | 659.4934
2015-02-17 | 11.5375 | 146.4735 | 660.3423
2015-02-17 01:00 | 11.5069 | 131.7574 | 661.1707
2015-02-17 02:00 | 11.3049 | 119.4746 | 663.2959
2015-02-17 03:00 | 11.2272 | 115.0891 | 659.5535
2015-02-17 04:00 | 11.0226 | 114.213 | 659.1862
2015-02-17 05:00 | 10.9046 | 117.993 | 658.5371
2015-02-17 06:00 | 10.7235 | 119.1003 | 661.2513
2015-02-17 07:00 | 10.7906 | 132.9545 | 660.8546
2015-02-17 08:00 | 10.9107 | 112.1567 | 659.6745
2015-02-17 09:00 | 11.3773 | 117.4655 | 658.6635
2015-02-17 10:00 | 11.1983 | 107.332 | 660.2168
2015-02-17 11:00 | 12.0257 | 114.2547 | 657.4762
2015-02-17 12:00 | 13.454 | 128.2714 | 656.3028
2015-02-17 13:00 | 14.0492 | 132.3285 | 666.6979
2015-02-17 14:00 | 13.5296 | 135.9823 | 657.1207
2015-02-17 15:00 | 14.0235 | 130.7148 | 665.7697
2015-02-17 16:00 | 14.482 | 116.6462 | 659.8391
2015-02-17 17:00 | 14.0422 | 119.1765 | 657.1435
2015-02-17 18:00 | 13.9065 | 122.7586 | 661.9176
2015-02-17 19:00 | 14.1047 | 128.8183 | 669.4921
2015-02-17 20:00 | 14.379 | 135.2087 | 667.948
2015-02-17 21:00 | 14.1831 | 139.214 | 659.0615
2015-02-17 22:00 | 14.302 | 128.3059 | 628.6148
2015-02-17 23:00 | 14.6536 | 124.7722 | 643.0333
2015-02-18 | 15.0941 | 127.2848 | 665.1514
2015-02-18 01:00 | 15.0257 | 126.8136 | 649.8125
2015-02-18 02:00 | 14.8328 | 107.8644 | 671.8784
2015-02-18 03:00 | 14.8438 | 111.0355 | 669.3395
2015-02-18 04:00 | 14.8602 | 120.8844 | 655.3952
2015-02-18 05:00 | 15.226 | 122.3374 | 638.0381
2015-02-18 06:00 | 15.3315 | 132.4003 | 632.1881
2015-02-18 07:00 | 15.0151 | 126.987 | 662.551
2015-02-18 08:00 | 14.6464 | 128.6921 | 667.6658
2015-02-18 09:00 | 14.3215 | 127.3602 | 678.318
2015-02-18 10:00 | 13.9735 | 120.8974 | 677.032
2015-02-18 11:00 | 13.8295 | 122.3205 | 672.9029
2015-02-18 12:00 | 13.4545 | 132.1955 | 656.0806
2015-02-18 13:00 | 12.9603 | 141.3416 | 669.2336
2015-02-18 14:00 | 13.2587 | 140.3306 | 657.5715
2015-02-18 15:00 | 13.4333 | 141.806 | 655.8147
2015-02-18 16:00 | 13.9988 | 122.8381 | 642.2163
2015-02-18 17:00 | 13.7498 | 129.6988 | 661.1097
2015-02-18 18:00 | 13.8976 | 138.2959 | 667.3369
2015-02-18 19:00 | 13.9947 | 143.9885 | 680.626
2015-02-18 20:00 | 14.0464 | 139.4777 | 674.2065
2015-02-18 21:00 | 14.3277 | 127.8959 | 648.3535
2015-02-18 22:00 | 14.3216 | 126.6229 | 650.4394
2015-02-18 23:00 | 14.5801 | 129.3253 | 679.7116
2015-02-19 | 15.146 | 130.3635 | 648.5012
2015-02-19 01:00 | 14.6561 | 131.3755 | 643.4934
2015-02-19 02:00 | 14.6022 | 132.3876 | 657.6959
2015-02-19 03:00 | 15.0457 | 133.3996 | 658.7687
2015-02-19 04:00 | 15.3337 | 134.4117 | 662.2192
2015-02-19 05:00 | 15.2826 | 135.4237 | 681.2204
2015-02-19 06:00 | 15.1649 | 136.4358 | 671.4789
2015-02-19 07:00 | 15.1241 | 137.4478 | 662.2807
2015-02-19 08:00 | 15.0464 | 138.4599 | 652.9517
2015-02-19 09:00 | 14.9049 | 139.4719 | 659.7754
2015-02-19 10:00 | 14.1669 | 140.484 | 672.366
2015-02-19 11:00 | 13.5488 | 141.496 | 637.3822
2015-02-19 12:00 | 13.0981 | 142.5081 | 698.8801
2015-02-19 13:00 | 12.7566 | 143.5201 | 663.9434
2015-02-19 14:00 | 12.8429 | 144.5322 | 644.9349
2015-02-19 15:00 | 12.8635 | 145.5442 | 645.485
2015-02-19 16:00 | 12.9686 | 146.5563 | 668.3318
2015-02-19 17:00 | 13.0685 | 147.5683 | 668.7006
2015-02-19 18:00 | 13.0568 | 148.5804 | 651.0815
2015-02-19 19:00 | 13.2463 | 149.6439 | 654.5871
2015-02-19 20:00 | 12.0749 | 147.3986 | 661.3025
2015-02-19 21:00 | 12.3029 | 155.8875 | 657.71
2015-02-19 22:00 | 11.8812 | 142.5802 | 654.3772
2015-02-19 23:00 | 11.9693 | 143.4717 | 665.704
2015-02-20 | 11.774 | 138.2319 | 660.4955
2015-02-20 01:00 | 11.6584 | 152.6576 | 661.9926
2015-02-20 02:00 | 11.3626 | 139.7175 | 657.2625
2015-02-20 03:00 | 11.0188 | 119.056 | 652.1389
2015-02-20 04:00 | 11.2073 | 119.147 | 675.9891
2015-02-20 05:00 | 11.0514 | 115.7578 | 660.1653
2015-02-20 06:00 | 10.8339 | 118.1613 | 651.6286
2015-02-20 07:00 | 10.7575 | 117.5921 | 666.308
2015-02-20 08:00 | 10.7992 | 117.2983 | 669.3232
2015-02-20 09:00 | 10.8944 | 103.2594 | 667.1789
2015-02-20 10:00 | 11.0598 | 105.4064 | 655.7975
2015-02-20 11:00 | 11.4076 | 114.7643 | 644.7138
2015-02-20 12:00 | 11.7106 | 127.7073 | 657.134
2015-02-20 13:00 | 12.1184 | 142.966 | 658.2855
2015-02-20 14:00 | 12.4938 | 154.4162 | 662.3632
2015-02-20 15:00 | 12.4233 | 152.6209 | 662.5595
2015-02-20 16:00 | 12.0308 | 147.8662 | 660.6279
2015-02-20 17:00 | 11.7578 | 139.2315 | 667.8045
2015-02-20 18:00 | 11.8793 | 145.509 | 652.1269
2015-02-20 19:00 | 11.7725 | 147.266 | 657.1953
2015-02-20 20:00 | 11.6378 | 151.1629 | 663.3371
2015-02-20 21:00 | 11.4573 | 131.5831 | 663.9129
2015-02-20 22:00 | 11.3304 | 134.9256 | 658.5918
2015-02-20 23:00 | 11.6484 | 137.0263 | 659.724
2015-02-21 | 11.624 | 138.7371 | 662.3115
2015-02-21 01:00 | 11.3906 | 141.0561 | 659.6669
2015-02-21 02:00 | 11.2194 | 128.4174 | 663.8359
2015-02-21 03:00 | 11.0817 | 113.658 | 667.5553
2015-02-21 04:00 | 11.191 | 107.0206 | 665.7438
2015-02-21 05:00 | 10.9376 | 110.9747 | 652.0667
2015-02-21 06:00 | 10.7627 | 115.1447 | 659.4159
2015-02-21 07:00 | 10.6726 | 128.1935 | 660.9169
2015-02-21 08:00 | 10.7898 | 115.8712 | 664.0591
2015-02-21 09:00 | 11.0986 | 122.9773 | 652.56
2015-02-21 10:00 | 11.3304 | 128.0576 | 654.1953
2015-02-21 11:00 | 11.3842 | 118.3879 | 662.7691
2015-02-21 12:00 | 11.6633 | 122.0803 | 668.2587
2015-02-21 13:00 | 11.8926 | 127.8733 | 649.1113
2015-02-21 14:00 | 12.0226 | 120.5697 | 657.1407
2015-02-21 15:00 | 11.7715 | 126.0221 | 672.2538
2015-02-21 16:00 | 11.5139 | 134.347 | 656.3082
2015-02-21 17:00 | 11.2057 | 114.411 | 656.1937
2015-02-21 18:00 | 11.4656 | 112.3584 | 655.5295
2015-02-21 19:00 | 11.507 | 120.1907 | 662.837
2015-02-21 20:00 | 11.5356 | 122.1218 | 665.668
2015-02-21 21:00 | 11.3984 | 130.4282 | 680.8541
2015-02-21 22:00 | 11.5404 | 133.6934 | 683.3288
2015-02-22 | 12.0923 | 142.9041 | 655.483
2015-02-22 01:00 | 11.5786 | 133.467 | 664.5019
2015-02-22 02:00 | 11.3759 | 124.608 | 676.5601
2015-02-22 03:00 | 11.2618 | 116.0357 | 684.9809
2015-02-22 04:00 | 11.1323 | 109.8219 | 692.5097
2015-02-22 05:00 | 10.9019 | 110.4033 | 657.1892
2015-02-22 06:00 | 10.8069 | 115.0547 | 656.7377
2015-02-22 07:00 | 10.6973 | 116.5213 | 626.9506
2015-02-22 08:00 | 10.9454 | 115.6819 | 648.3555
2015-02-22 09:00 | 11.1987 | 112.1738 | 657.308
2015-02-22 10:00 | 11.3251 | 110.059 | 666.4823
2015-02-22 11:00 | 11.5471 | 115.2965 | 662.7227
2015-02-22 12:00 | 11.8488 | 124.9399 | 657.478
2015-02-22 13:00 | 12.1162 | 133.9162 | 656.6561
2015-02-22 14:00 | 12.331 | 132.7123 | 666.5892
2015-02-22 15:00 | 11.9483 | 126.37 | 657.8475
2015-02-22 16:00 | 11.6767 | 129.689 | 662.421
2015-02-22 17:00 | 11.3855 | 119.8626 | 656.7902
2015-02-22 18:00 | 11.4541 | 122.0843 | 663.0328
2015-02-22 19:00 | 11.1728 | 118.1187 | 660.1141
2015-02-22 20:00 | 11.3201 | 132.4871 | 655.0971
2015-02-22 21:00 | 11.5194 | 130.6963 | 661.225
2015-02-22 22:00 | 11.4928 | 131.2307 | 665.5855
2015-02-22 23:00 | 11.5733 | 134.778 | 656.9143
2015-02-23 | 11.4173 | 131.3859 | 672.1186
2015-02-23 01:00 | 11.3497 | 127.9843 | 688.5636
2015-02-23 02:00 | 11.3024 | 123.0189 | 622.4478
2015-02-23 03:00 | 11.1917 | 123.6877 | 681.706
2015-02-23 04:00 | 11.1585 | 114.282 | 658.0508
2015-02-23 05:00 | 11.1129 | 111.8469 | 676.5315
2015-02-23 06:00 | 10.8881 | 111.4961 | 633.8035
2015-02-23 07:00 | 10.7096 | 119.7198 | 651.9875
2015-02-23 08:00 | 10.6433 | 107.3166 | 654.7187
2015-02-23 09:00 | 10.7484 | 97.8212 | 671.1436
2015-02-23 10:00 | 10.9631 | 99.8997 | 666.1582
2015-02-23 11:00 | 11.3039 | 110.633 | 672.4409
2015-02-23 12:00 | 11.6431 | 121.0491 | 639.4977
2015-02-23 13:00 | 11.9498 | 137.0494 | 646.257
2015-02-23 14:00 | 12.1659 | 146.2876 | 658.427
2015-02-23 15:00 | 11.959 | 149.9816 | 662.2761
2015-02-23 16:00 | 11.6909 | 151.7668 | 660.9272
2015-02-23 17:00 | 11.3646 | 133.9087 | 668.0632
2015-02-23 18:00 | 11.5351 | 133.7567 | 653.7283
2015-02-23 19:00 | 11.5663 | 135.298 | 635.1731
2015-02-23 20:00 | 11.3155 | 137.371 | 664.3206
2015-02-23 21:00 | 11.2921 | 148.489 | 660.6694
2015-02-23 22:00 | 11.3173 | 135.5893 | 668.1531
2015-02-23 23:00 | 11.5822 | 139.4003 | 661.5498
2015-02-24 | 11.4774 | 135.392 | 655.2777
2015-02-24 01:00 | 11.3378 | 141.8067 | 664.8553
2015-02-24 02:00 | 11.2317 | 133.7621 | 661.0121
2015-02-24 03:00 | 11.1248 | 123.006 | 656.7871
2015-02-24 04:00 | 11.2682 | 109.4675 | 661.3828
2015-02-24 05:00 | 11.0178 | 113.3347 | 661.4789
2015-02-24 06:00 | 10.8133 | 115.7107 | 672.5835
2015-02-24 07:00 | 10.7101 | 117.9694 | 655.6233
2015-02-24 08:00 | 10.772 | 116.0745 | 659.8727
2015-02-24 09:00 | 10.8683 | 101.0773 | 657.0866
2015-02-24 10:00 | 11.0739 | 106.6627 | 676.048
2015-02-24 11:00 | 11.292 | 112.0095 | 673.8649
2015-02-24 12:00 | 11.6184 | 124.6872 | 649.1078
2015-02-24 13:00 | 11.9342 | 135.9715 | 640.2107
2015-02-24 14:00 | 12.2423 | 142.4746 | 665.0951
2015-02-24 15:00 | 12.0625 | 144.7326 | 667.566
2015-02-24 16:00 | 11.6175 | 144.3692 | 663.5632
2015-02-24 17:00 | 11.456 | 136.4762 | 662.4061
2015-02-24 18:00 | 11.6043 | 136.3734 | 652.9543
2015-02-24 19:00 | 11.789 | 144.4411 | 676.6775
2015-02-24 20:00 | 11.9052 | 149.8639 | 632.0286
2015-02-24 21:00 | 12.0225 | 146.1635 | 658.8806
2015-02-24 22:00 | 11.9224 | 152.4827 | 666.2625
2015-02-24 23:00 | 11.6237 | 148.2796 | 690.0311
2015-02-25 | 11.3844 | 147.9989 | 691.7041
2015-02-25 01:00 | 11.4134 | 132.812 | 668.7568
2015-02-25 02:00 | 11.458 | 124.3953 | 612.0261
2015-02-25 03:00 | 11.6832 | 131.3664 | 662.2503
2015-02-25 04:00 | 11.3549 | 124.8545 | 666.5579
2015-02-25 05:00 | 10.9576 | 116.4353 | 655.8646
2015-02-25 06:00 | 10.8422 | 121.5914 | 680.7648
2015-02-25 07:00 | 10.8112 | 128.9125 | 644.2962
2015-02-25 08:00 | 10.9173 | 109.1542 | 654.6147
2015-02-25 09:00 | 11.0877 | 102.9832 | 654.3201
2015-02-25 10:00 | 11.2792 | 100.7636 | 668.2717
2015-02-25 11:00 | 11.5555 | 104.0481 | 659.0071
2015-02-25 12:00 | 11.8497 | 110.4742 | 652.4114
2015-02-25 13:00 | 12.3338 | 130.0323 | 680.3389
2015-02-25 14:00 | 12.6876 | 135.2682 | 693.1968
2015-02-25 15:00 | 12.4234 | 125.9793 | 643.8903
2015-02-25 16:00 | 12.0831 | 131.7193 | 658.4691
2015-02-25 17:00 | 11.5638 | 111.4833 | 657.9171
2015-02-25 18:00 | 11.5731 | 113.4547 | 643.023
2015-02-25 19:00 | 11.4966 | 118.9175 | 670.4177
2015-02-25 20:00 | 11.6321 | 128.2298 | 665.2202
2015-02-25 21:00 | 11.3455 | 127.4897 | 665.6201
2015-02-25 22:00 | 11.5222 | 124.2443 | 664.8156
2015-02-25 23:00 | 11.4645 | 117.4467 | 649.7102
2015-02-26 | 11.3958 | 128.4768 | 661.6182
2015-02-26 01:00 | 11.1171 | 119.6081 | 650.7498
2015-02-26 02:00 | 11.286 | 117.0796 | 666.8698
2015-02-26 03:00 | 11.3452 | 109.7513 | 663.1169
2015-02-26 04:00 | 11.1884 | 116.0408 | 673.5386
2015-02-26 05:00 | 11.0387 | 104.8783 | 643.8893
2015-02-26 06:00 | 11.0105 | 105.2302 | 657.6784
2015-02-26 07:00 | 10.9787 | 109.2789 | 660.1522
2015-02-26 08:00 | 11.0606 | 97.3077 | 664.048
2015-02-26 09:00 | 11.144 | 93.6315 | 656.8023
2015-02-26 10:00 | 11.6042 | 104.5765 | 664.6748
2015-02-26 11:00 | 11.8221 | 114.4213 | 659.2955
2015-02-26 12:00 | 12.1295 | 123.6934 | 666.2897
2015-02-26 13:00 | 12.4658 | 132.6705 | 650.9506
2015-02-26 14:00 | 12.8526 | 141.5496 | 656.5553
2015-02-26 15:00 | 12.8039 | 130.4575 | 663.9377
2015-02-26 16:00 | 12.6546 | 130.2041 | 664.0068
2015-02-26 17:00 | 12.1783 | 119.1931 | 655.2293
2015-02-26 18:00 | 12.057 | 118.9649 | 656.211
2015-02-26 19:00 | 11.8874 | 126.7284 | 663.3652
2015-02-26 20:00 | 11.9696 | 133.8091 | 667.5835
2015-02-26 21:00 | 11.8636 | 125.0338 | 657.6562
2015-02-26 22:00 | 11.8535 | 130.3004 | 657.8613
2015-02-26 23:00 | 12.1191 | 138.3003 | 659.4847
2015-02-27 | 12.2047 | 136.8098 | 670.2682
2015-02-27 01:00 | 11.9052 | 134.514 | 657.464
2015-02-27 02:00 | 11.7367 | 130.8146 | 650.4856
2015-02-27 03:00 | 11.7434 | 123.5546 | 658.9734
2015-02-27 04:00 | 11.4547 | 122.6628 | 665.5695
2015-02-27 05:00 | 11.1509 | 112.5112 | 667.3082
2015-02-27 06:00 | 11.0782 | 113.2541 | 662.8738
2015-02-27 07:00 | 11.0516 | 114.6255 | 669.1216
2015-02-27 08:00 | 11.0058 | 109.7946 | 666.1585
2015-02-27 09:00 | 11.1439 | 108.5529 | 635.7234
2015-02-27 10:00 | 11.4096 | 111.0174 | 653.5055
2015-02-27 11:00 | 11.5285 | 120.6349 | 658.5812
2015-02-27 12:00 | 11.8289 | 133.55 | 664.9835
2015-02-27 13:00 | 12.2232 | 143.7163 | 668.8144
2015-02-27 15:00 | 12.4358 | 145.4014 | 670.9246
2015-02-27 16:00 | 12.1502 | 146.834 | 652.023
2015-02-27 17:00 | 11.6623 | 136.1504 | 659.5084
2015-02-27 18:00 | 11.655 | 134.0904 | 660.1302
2015-02-27 19:00 | 11.604 | 143.0732 | 660.6979
2015-02-27 20:00 | 11.5223 | 141.7731 | 662.2453
2015-02-27 21:00 | 11.3403 | 128.7959 | 664.3978
2015-02-27 22:00 | 11.5197 | 132.3146 | 656.1873
2015-02-27 23:00 | 11.494 | 132.434 | 661.1134
2015-02-28 | 11.4315 | 127.8221 | 670.0727
2015-02-28 01:00 | 11.4659 | 140.0394 | 672.0948
2015-02-28 02:00 | 11.1409 | 117.9648 | 671.7403
2015-02-28 03:00 | 11.1992 | 113.255 | 628.1694
2015-02-28 04:00 | 11.1026 | 111.4705 | 652.852
2015-02-28 05:00 | 10.7875 | 107.3002 | 660.6502
2015-02-28 06:00 | 10.6851 | 114.0618 | 658.7967
2015-02-28 07:00 | 10.7242 | 119.0646 | 657.5384
2015-02-28 08:00 | 10.8588 | 118.3573 | 659.3365
2015-02-28 09:00 | 10.8846 | 96.7981 | 678.0802
2015-02-28 10:00 | 11.1289 | 100.218 | 651.7027
2015-02-28 11:00 | 11.6296 | 109.8624 | 656.0137
2015-02-28 12:00 | 11.8366 | 116.1867 | 660.2503
2015-02-28 13:00 | 12.1715 | 129.1264 | 652.6047
2015-02-28 14:00 | 12.3998 | 140.1098 | 670.7145
2015-02-28 15:00 | 12.2725 | 143.3288 | 671.5772
2015-02-28 16:00 | 12.0843 | 138.7504 | 650.8931
2015-02-28 17:00 | 11.7885 | 124.1042 | 652.3162
2015-02-28 18:00 | 11.8118 | 121.5812 | 652.9345
2015-02-28 19:00 | 11.7681 | 134.4852 | 657.8779
2015-02-28 20:00 | 11.8398 | 131.6545 | 667.4378
2015-02-28 21:00 | 11.9404 | 126.2552 | 662.4271
2015-02-28 22:00 | 11.9704 | 134.8027 | 655.7406
2015-02-28 23:00 | 11.9247 | 139.1445 | 658.1993
2018-03-01 | 11.7784 | 140.9094 | 661.8919
2018-03-01 01:00 | 11.521 | 122.5113 | 660.4242
2018-03-01 02:00 | 11.4653 | 109.5694 | 659.4817
2018-03-01 03:00 | 11.1103 | 108.2883 | 663.1027
2018-03-01 04:00 | 11.2484 | 118.4573 | 659.8636
2018-03-01 05:00 | 11.2912 | 111.9451 | 656.7305
2018-03-01 06:00 | 12.4204 | 115.4301 | 663.5829
2018-03-01 07:00 | 12.4173 | 127.9324 | 665.7658
2018-03-01 08:00 | 11.6129 | 122.1238 | 659.3335
2018-03-01 09:00 | 11.6387 | 113.0997 | 665.156
2018-03-01 10:00 | 12.4719 | 112.472 | 657.3668
2018-03-01 11:00 | 12.9169 | 121.1543 | 661.9348
2018-03-01 12:00 | 12.1957 | 124.8603 | 658.2289
2018-03-01 13:00 | 12.4479 | 133.312 | 657.5906
2018-03-01 14:00 | 12.7357 | 140.7708 | 662.7792
2018-03-01 15:00 | 12.4313 | 143.6477 | 660.1146
2018-03-01 16:00 | 12.1657 | 144.3023 | 658.6284
2018-03-01 17:00 | 12.081 | 137.7608 | 655.1383
2018-03-01 18:00 | 11.9957 | 129.0498 | 670.2895
2018-03-01 19:00 | 11.8033 | 132.6151 | 656.2555
2018-03-01 20:00 | 11.7027 | 134.465 | 663.2785
2018-03-01 21:00 | 11.6282 | 136.2046 | 657.2886
2018-03-01 22:00 | 11.7974 | 125.6692 | 656.3242
2018-03-01 23:00 | 12.0992 | 133.6649 | 668.1477
2018-03-02 | 11.9786 | 139.417 | 660.7809
2018-03-02 01:00 | 11.7442 | 125.831 | 650.1588
2018-03-02 02:00 | 11.4623 | 118.0347 | 660.7503
2018-03-02 03:00 | 11.7304 | 117.5769 | 657.8371
2018-03-02 04:00 | 11.7062 | 117.055 | 662.3431
2018-03-02 05:00 | 11.5276 | 121.2218 | 659.1626
2018-03-02 06:00 | 11.4988 | 125.1017 | 658.4947
2018-03-02 07:00 | 11.4752 | 126.2893 | 655.2243
2018-03-02 08:00 | 11.5191 | 121.6203 | 662.0508
2018-03-02 09:00 | 11.4853 | 110.9323 | 677.1409
2018-03-02 10:00 | 11.8169 | 111.196 | 667.3426
2018-03-02 11:00 | 12.1772 | 122.6303 | 649.89
2018-03-02 12:00 | 12.4524 | 135.3366 | 659.0178
2018-03-02 13:00 | 12.7498 | 147.1079 | 654.7288
2018-03-02 14:00 | 13.0354 | 153.4631 | 655.6317
2018-03-02 15:00 | 13.0479 | 155.534 | 667.1491
2018-03-02 16:00 | 12.7746 | 161.0285 | 651.5024
2018-03-02 17:00 | 12.5754 | 152.4318 | 667.3863
2018-03-02 18:00 | 13.0651 | 146.1643 | 657.3146
2018-03-02 19:00 | 12.992 | 145.6879 | 654.7464
2018-03-02 20:00 | 12.5323 | 133.5325 | 669.7163
2018-03-02 21:00 | 12.0005 | 130.1311 | 676.326
2018-03-02 22:00 | 12.1714 | 137.9101 | 648.7353
2018-03-02 23:00 | 12.9489 | 141.7533 | 649.5488
2018-03-03 | 13.7623 | 148.8164 | 655.6118
2018-03-03 01:00 | 13.2349 | 147.3214 | 656.5029
2018-03-03 02:00 | 12.1319 | 129.4444 | 657.8166
2018-03-03 03:00 | 11.6307 | 117.3679 | 666.6878
2018-03-03 04:00 | 12.2831 | 117.7482 | 659.1728
2018-03-03 05:00 | 12.0894 | 117.6714 | 655.4142
2018-03-03 06:00 | 12.5901 | 110.5878 | 668.3852
2018-03-03 07:00 | 11.7693 | 124.8346 | 655.1614
2018-03-03 08:00 | 10.6472 | 127.948 | 660.4263
2018-03-03 09:00 | 10.989 | 114.0012 | 667.5104
2018-03-03 10:00 | 11.8092 | 105.5014 | 657.0051
2018-03-03 11:00 | 12.1236 | 115.061 | 667.1807
2018-03-03 12:00 | 12.5377 | 128.2811 | 658.5503
2018-03-03 13:00 | 12.8673 | 139.8071 | 654.3248
2018-03-03 14:00 | 13.2346 | 139.8748 | 659.8
2018-03-03 15:00 | 13.5369 | 146.6307 | 658.697
2018-03-03 16:00 | 12.8059 | 155.4534 | 660.869
2018-03-03 17:00 | 12.3913 | 133.355 | 659.4946
2018-03-03 18:00 | 12.6648 | 133.2776 | 660.071
2018-03-03 19:00 | 12.7953 | 141.7072 | 665.7532
2018-03-03 20:00 | 12.6142 | 146.5335 | 662.3543
2018-03-03 21:00 | 12.6712 | 141.601 | 651.2596
2018-03-03 22:00 | 12.9085 | 141.1101 | 659.2469
2018-03-03 23:00 | 13.011 | 139.6082 | 659.1088
2018-03-04 | 13.0828 | 136.6256 | 668.6118
2018-03-04 01:00 | 13.1203 | 145.2754 | 667.0437
2018-03-04 02:00 | 13.097 | 141.7498 | 671.1631
2018-03-04 03:00 | 13.0188 | 143.8523 | 629.3838
2018-03-04 04:00 | 12.9573 | 133.8643 | 662.7911
2018-03-04 05:00 | 12.6506 | 134.4162 | 656.2576
2018-03-04 06:00 | 12.5974 | 141.0008 | 668.8963
2018-03-04 07:00 | 12.636 | 149.3439 | 663.4779
2018-03-04 08:00 | 12.3838 | 147.8776 | 654.5148
2018-03-04 09:00 | 12.1644 | 126.0196 | 654.0219
2018-03-04 10:00 | 12.1196 | 125.9973 | 658.8677
2018-03-04 11:00 | 12.0383 | 117.0257 | 670.4682
2018-03-04 12:00 | 12.2755 | 123.6046 | 666.8389
2018-03-04 13:00 | 12.6895 | 134.5353 | 658.4097
2018-03-04 14:00 | 13.0972 | 145.68 | 647.3425
2018-03-04 15:00 | 12.9644 | 153.7722 | 661.6958
2018-03-04 16:00 | 12.6173 | 155.2958 | 660.8527
2018-03-04 17:00 | 12.1131 | 129.4837 | 667.8622
2018-03-04 18:00 | 12.3041 | 128.6452 | 660.9109
2018-03-04 19:00 | 12.5983 | 126.7029 | 667.0199
2018-03-04 20:00 | 12.5735 | 132.9569 | 651.641
2018-03-04 21:00 | 12.6097 | 135.448 | 666.6497
2018-03-04 22:00 | 12.6621 | 147.8578 | 658.6633
2018-03-04 23:00 | 12.6289 | 141.3933 | 653.9709
2018-03-05 | 12.5801 | 137.1339 | 657.8436
2018-03-05 01:00 | 12.4213 | 136.0618 | 676.2186
2018-03-05 02:00 | 12.1772 | 131.0877 | 651.95
2018-03-05 03:00 | 12.0333 | 124.5207 | 652.7333
2018-03-05 04:00 | 12.0717 | 122.5369 | 659.4661
2018-03-05 05:00 | 12.0782 | 116.7238 | 669.3574
2018-03-05 06:00 | 11.9094 | 119.0299 | 646.3675
2018-03-05 07:00 | 11.5716 | 121.7807 | 657.2863
2018-03-05 08:00 | 11.4927 | 116.1988 | 657.7113
2018-03-05 11:00 | 11.8922 | 111.4385 | 648.259
2018-03-05 12:00 | 12.3318 | 123.7018 | 658.421
2018-03-05 13:00 | 12.7665 | 132.1175 | 673.8111
2018-03-05 14:00 | 13.2054 | 138.0171 | 653.9898
2018-03-05 15:00 | 12.6181 | 140.2787 | 648.3349
2018-03-05 16:00 | 12.4808 | 127.3254 | 666.7333
2018-03-05 17:00 | 12.5448 | 118.4279 | 661.0653
2018-03-05 18:00 | 12.6972 | 120.4637 | 667.0912
2018-03-05 19:00 | 12.6255 | 125.0818 | 665.0861
2018-03-05 20:00 | 12.4658 | 123.414 | 662.3791
2018-03-05 21:00 | 12.354 | 121.3594 | 655.5479
2018-03-05 22:00 | 12.6278 | 134.2606 | 663.4279
2018-03-05 23:00 | 12.6128 | 137.0825 | 655.82
2018-03-06 | 12.5887 | 144.4129 | 668.0381
2018-03-06 01:00 | 12.2729 | 131.6448 | 657.8961
2018-03-06 02:00 | 12.4095 | 128.3277 | 645.1162
2018-03-06 03:00 | 12.1557 | 133.0577 | 660.8952
2018-03-06 04:00 | 12.1968 | 137.2053 | 664.9208
2018-03-06 05:00 | 12.3078 | 129.7527 | 677.0684
2018-03-06 06:00 | 11.7377 | 134.634 | 656.0746
2018-03-06 07:00 | 11.0694 | 130.0498 | 654.6284
2018-03-06 08:00 | 10.7836 | 121.1989 | 651.9368
2018-03-06 09:00 | 11.1272 | 114.914 | 663.3884
2018-03-06 10:00 | 11.4678 | 115.8364 | 654.6849
2018-03-06 11:00 | 11.0947 | 115.9471 | 662.0673
2018-03-06 12:00 | 12.1768 | 121.4159 | 667.6941
2018-03-06 13:00 | 12.6224 | 132.7665 | 653.8022
2018-03-06 14:00 | 13.0268 | 142.9137 | 659.6418
2018-03-06 15:00 | 12.9661 | 141.1622 | 658.5515
2018-03-06 16:00 | 12.5434 | 140.2578 | 660.6655
2018-03-06 17:00 | 12.2263 | 121.3009 | 657.4907
2018-03-06 18:00 | 12.4709 | 131.3311 | 659.8558
2018-03-06 19:00 | 12.7726 | 117.0191 | 655.4785
2018-03-06 20:00 | 12.9447 | 121.2731 | 656.4082
2018-03-06 21:00 | 12.7299 | 131.4986 | 660.2916
2018-03-06 22:00 | 12.6177 | 141.1403 | 655.2205
2018-03-06 23:00 | 12.6651 | 155.4585 | 659.6691
2018-03-07 | 12.6616 | 135.304 | 661.74
2018-03-07 01:00 | 12.8938 | 142.6237 | 661.8443
2018-03-07 02:00 | 12.7031 | 144.2886 | 661.1217
2018-03-07 03:00 | 12.6916 | 150.9946 | 662.6796
2018-03-07 04:00 | 12.4834 | 135.4135 | 665.9475
2018-03-07 05:00 | 12.3229 | 131.058 | 661.0009
2018-03-07 06:00 | 11.6925 | 128.5054 | 662.0226
2018-03-07 07:00 | 10.7714 | 136.4298 | 658.1173
2018-03-07 08:00 | 10.665 | 133.5312 | 662.1441
2018-03-07 09:00 | 10.862 | 127.2479 | 661.6462
2018-03-07 10:00 | 12.0456 | 126.9299 | 662.9762
2018-03-07 11:00 | 12.2929 | 128.4141 | 655.7008
2018-03-07 12:00 | 12.5209 | 129.5596 | 652.9483
2018-03-07 13:00 | 13.1389 | 138.4445 | 669.2887
2018-03-07 14:00 | 13.377 | 144.2674 | 662.4302
2018-03-07 15:00 | 13.3026 | 143.2813 | 654.7535
2018-03-07 16:00 | 12.9691 | 141.8691 | 659.7643
2018-03-07 17:00 | 13.1421 | 148.915 | 656.8929
2018-03-07 18:00 | 13.1647 | 143.7124 | 664.1899
2018-03-07 19:00 | 12.9796 | 150.3392 | 666.2788
2018-03-07 20:00 | 12.8267 | 142.2101 | 657.837
2018-03-07 21:00 | 13.0309 | 134.8277 | 661.3625
2018-03-07 22:00 | 12.9224 | 143.4625 | 678.5499
2018-03-07 23:00 | 12.8099 | 154.2961 | 640.5118
2018-03-08 | 12.8388 | 154.4711 | 658.6351
2018-03-08 01:00 | 12.7008 | 144.5379 | 658.0439
2018-03-08 02:00 | 12.3884 | 143.3885 | 666.521
2018-03-08 03:00 | 11.9652 | 131.4232 | 679.3786
2018-03-08 04:00 | 11.8461 | 124.6242 | 660.5425
2018-03-08 05:00 | 11.7588 | 127.68 | 640.5912
2018-03-08 06:00 | 11.6523 | 123.2097 | 662.0825
2018-03-08 07:00 | 11.7278 | 126.2436 | 657.7072
2018-03-08 08:00 | 11.4351 | 118.8841 | 665.9114
2018-03-08 09:00 | 11.2569 | 123.9256 | 666.7086
2018-03-08 10:00 | 12.2135 | 130.4883 | 659.0516
2018-03-08 11:00 | 12.2501 | 126.9851 | 658.7988
2018-03-08 12:00 | 12.7006 | 132.4437 | 652.8453
2018-03-08 13:00 | 13.0518 | 139.0488 | 659.0537
2018-03-08 14:00 | 13.2934 | 132.5789 | 660.6673
2018-03-08 15:00 | 13.2233 | 136.5451 | 667.4809
2018-03-08 16:00 | 13.1244 | 140.1666 | 656.3711
2018-03-08 17:00 | 13.1675 | 145.1166 | 656.8989
2018-03-08 18:00 | 13.2096 | 144.3469 | 659.3589
2018-03-08 19:00 | 13.0578 | 148.2959 | 658.4948
2018-03-08 20:00 | 12.874 | 147.9541 | 668.592
2018-03-08 21:00 | 12.7779 | 135.5382 | 657.8591
2018-03-08 22:00 | 12.7763 | 149.3255 | 658.4902
2018-03-08 23:00 | 12.7126 | 149.672 | 659.6304
2018-03-09 | 12.8513 | 148.3564 | 663.7284
2018-03-09 01:00 | 12.5589 | 143.3265 | 660.6788
2018-03-09 02:00 | 12.3249 | 137.8857 | 657.086
2018-03-09 03:00 | 12.5519 | 137.0468 | 655.7308
2018-03-09 04:00 | 12.5928 | 128.0349 | 662.0128
2018-03-09 05:00 | 12.3121 | 133.88 | 668.9557
2018-03-09 06:00 | 12.1426 | 137.5805 | 653.3131
2018-03-09 07:00 | 12.0979 | 136.8174 | 658.9135
2018-03-09 08:00 | 12.2045 | 151.1251 | 654.3584
2018-03-09 09:00 | 11.6332 | 136.5928 | 668.3725
2018-03-09 10:00 | 13.7135 | 130.8285 | 651.8226
2018-03-09 11:00 | 13.1773 | 128.7536 | 664.9811
2018-03-09 12:00 | 13.4413 | 126.3982 | 657.0491
2018-03-09 13:00 | 13.8222 | 134.0744 | 673.3913
2018-03-09 14:00 | 14.3005 | 141.4172 | 675.5451
2018-03-09 15:00 | 14.8099 | 144.7178 | 630.0714
2018-03-09 16:00 | 13.2154 | 149.5098 | 656.5449
2018-03-09 17:00 | 13.1769 | 135.7817 | 657.1807
2018-03-09 18:00 | 13.6744 | 141.1639 | 659.0995
2018-03-09 19:00 | 13.7591 | 143.6578 | 668.2164
2018-03-09 20:00 | 13.77 | 147.8191 | 670.8488
2018-03-09 21:00 | 13.555 | 143.9886 | 652.7615
2018-03-09 22:00 | 13.4022 | 148.0356 | 657.6013
2018-03-09 23:00 | 13.1527 | 141.7731 | 651.7038
2018-03-10 | 12.9087 | 135.0514 | 662.3222
2018-03-10 01:00 | 12.9221 | 129.7319 | 658.0313
2018-03-10 02:00 | 13.0013 | 134.3898 | 664.8889
2018-03-10 03:00 | 13.0142 | 139.8183 | 659.0905
2018-03-10 04:00 | 12.8666 | 142.8165 | 663.9354
2018-03-10 05:00 | 12.4469 | 138.8831 | 659.1427
2018-03-10 06:00 | 12.3985 | 149.5725 | 659.8806
2018-03-10 07:00 | 12.2932 | 152.9296 | 656.5072
2018-03-10 08:00 | 11.9562 | 146.616 | 659.1537
2018-03-10 09:00 | 11.5838 | 131.0786 | 677.454
2018-03-10 10:00 | 12.4907 | 118.6242 | 665.1975
2018-03-10 11:00 | 12.9592 | 125.5705 | 660.1323
2018-03-10 12:00 | 13.2163 | 126.4565 | 638.3292
2018-03-10 13:00 | 13.378 | 134.2406 | 664.0449
2018-03-10 14:00 | 13.8069 | 145.1791 | 669.2977
2018-03-10 15:00 | 13.6564 | 144.7185 | 643.2885
2018-03-10 16:00 | 13.5828 | 153.5964 | 662.6392
2018-03-10 17:00 | 13.0708 | 144.3399 | 668.8213
2018-03-10 18:00 | 13.0528 | 146.208 | 657.4383
2018-03-10 19:00 | 13.4377 | 159.0442 | 653.9309
2018-03-10 20:00 | 13.0906 | 151.1181 | 664.7094
2018-03-10 21:00 | 13.0247 | 154.4631 | 661.1628
2018-03-10 22:00 | 12.8851 | 152.0793 | 659.8589
2018-03-10 23:00 | 13.1155 | 153.1282 | 660.1589
2018-03-11 | 13.1256 | 152.9818 | 656.3448
2018-03-11 01:00 | 12.9659 | 145.1996 | 660.8277
2018-03-11 02:00 | 12.8061 | 134.8098 | 660.0859
2018-03-11 03:00 | 12.8529 | 136.974 | 654.3061
2018-03-11 04:00 | 12.642 | 130.0482 | 661.0973
2018-03-11 05:00 | 12.371 | 132.5465 | 664.1443
2018-03-11 06:00 | 12.2445 | 139.1927 | 662.7075
2018-03-11 07:00 | 11.9773 | 137.063 | 663.7396
2018-03-11 08:00 | 12.0154 | 130.0204 | 655.4767
2018-03-11 09:00 | 11.7205 | 100.0805 | 655.476
2018-03-11 10:00 | 13.1312 | 102.79 | 657.0522
2018-03-11 11:00 | 12.5416 | 110.9322 | 669.9652
2018-03-11 12:00 | 12.4541 | 116.8733 | 665.2683
2018-03-11 13:00 | 12.844 | 123.8903 | 661.0682
2018-03-11 14:00 | 13.1167 | 129.7476 | 650.6009
2018-03-11 15:00 | 12.7804 | 133.7457 | 654.0366
2018-03-11 16:00 | 12.3605 | 137.9121 | 658.8634
2018-03-11 17:00 | 11.9456 | 121.9892 | 664.5323
2018-03-11 18:00 | 12.2018 | 121.3774 | 659.932
2018-03-11 19:00 | 12.0671 | 122.441 | 659.7089
2018-03-11 20:00 | 12.056 | 128.7166 | 658.6213
2018-03-11 21:00 | 12.3678 | 126.3575 | 658.523
2018-03-11 22:00 | 12.407 | 131.6673 | 661.5783
2018-03-11 23:00 | 12.3266 | 138.8303 | 662.9864
2018-03-12 | 12.4796 | 142.3689 | 664.3295
2018-03-12 01:00 | 12.4196 | 131.2205 | 660.529
2018-03-12 02:00 | 12.2619 | 136.4979 | 649.7428
2018-03-12 03:00 | 11.9164 | 139.7239 | 658.8368
2018-03-12 04:00 | 11.8226 | 155.4305 | 660.5002
2018-03-12 05:00 | 11.4904 | 129.9572 | 666.3392
2018-03-12 06:00 | 11.3661 | 127.1391 | 661.7191
2018-03-12 07:00 | 11.4745 | 135.9669 | 664.0097
2018-03-12 08:00 | 11.4473 | 121.6907 | 662.3617
2018-03-12 09:00 | 11.4555 | 105.7476 | 663.8215
2018-03-12 10:00 | 11.1146 | 105.8381 | 667.6595
2018-03-12 11:00 | 10.9701 | 109.9997 | 652.4335
2018-03-12 12:00 | 11.2923 | 118.7809 | 649.234
2018-03-12 13:00 | 11.6942 | 128.209 | 657.0051
2018-03-12 14:00 | 12.0484 | 136.7944 | 665.0619
2018-03-12 15:00 | 11.8937 | 143.2384 | 657.3888
2018-03-12 16:00 | 11.8441 | 145.3715 | 657.5679
2018-03-12 17:00 | 11.5652 | 132.8374 | 661.2889
2018-03-12 18:00 | 13.0293 | 129.686 | 660.9955
2018-03-12 19:00 | 13.1026 | 139.2372 | 658.373
2018-03-12 20:00 | 13.0075 | 146.218 | 669.2279
2018-03-12 21:00 | 12.5432 | 144.3744 | 666.5832
2018-03-12 22:00 | 11.2361 | 148.9056 | 649.9149
2018-03-12 23:00 | 11.0754 | 154.5276 | 651.5107
2018-03-13 | 11.0298 | 152.732 | 664.959
2018-03-13 01:00 | 11.087 | 157.4224 | 667.6079
2018-03-13 02:00 | 10.9248 | 147.5323 | 659.9111
2018-03-13 03:00 | 10.9833 | 143.9754 | 659.2953
2018-03-13 04:00 | 10.7429 | 143.3865 | 658.7528
2018-03-13 05:00 | 10.5467 | 138.7494 | 649.2787
2018-03-13 06:00 | 10.3532 | 138.4955 | 650.9553
2018-03-13 07:00 | 10.4951 | 151.3968 | 658.5364
2018-03-13 08:00 | 10.4053 | 127.9409 | 660.3386
2018-03-13 09:00 | 10.2648 | 114.193 | 661.6419
2018-03-13 10:00 | 10.4981 | 115.9499 | 661.6172
2018-03-13 11:00 | 10.7827 | 124.5345 | 663.9868
2018-03-13 12:00 | 11.0965 | 130.7697 | 657.798
2018-03-13 13:00 | 11.5305 | 141.9094 | 657.1228
2018-03-13 14:00 | 11.883 | 148.8565 | 658.5857
2018-03-13 15:00 | 11.4966 | 133.3392 | 658.2762
2018-03-13 16:00 | 11.0245 | 127.2398 | 662.2685
2018-03-13 17:00 | 10.7984 | 123.7081 | 664.0361
2018-03-13 18:00 | 11.811 | 127.5763 | 659.0778
2018-03-13 19:00 | 11.9185 | 127.3024 | 661.0357
2018-03-13 20:00 | 11.7551 | 127.1817 | 662.3487
2018-03-13 21:00 | 11.3406 | 118.4731 | 660.4408
2018-03-13 22:00 | 10.7483 | 134.6884 | 660.4728
2018-03-13 23:00 | 10.5061 | 120.4629 | 665.5918
2018-03-14 | 10.1733 | 111.2161 | 661.6645
2018-03-14 01:00 | 9.9664 | 115.1823 | 652.0267
2018-03-14 02:00 | 10.2935 | 120.1668 | 659.6791
2018-03-14 03:00 | 10.088 | 112.9023 | 659.2956
2018-03-14 04:00 | 9.9108 | 110.5637 | 654.8739
2018-03-14 05:00 | 9.769 | 103.7154 | 661.3241
2018-03-14 06:00 | 11.684 | 116.0499 | 655.3225
2018-03-14 07:00 | 11.8033 | 123.2317 | 662.9631
2018-03-14 08:00 | 12.1086 | 110.7555 | 661.9886
2018-03-14 09:00 | 13.0455 | 109.6772 | 668.6014
2018-03-14 10:00 | 13.2701 | 102.1448 | 656.472
2018-03-14 11:00 | 13.5423 | 108.2322 | 665.3904
2018-03-14 12:00 | 14.0986 | 119.6851 | 669.6233
2018-03-14 13:00 | 14.504 | 129.2173 | 653.437
2018-03-14 14:00 | 14.7404 | 128.5537 | 645.8621
2018-03-14 15:00 | 12.8116 | 117.478 | 728.4211
2018-03-14 16:00 | 12.7382 | 122.2185 | 633.7308
2018-03-14 17:00 | 10.94 | 108.9921 | 655.8178
2018-03-14 18:00 | 11.2922 | 114.2848 | 642.736
2018-03-14 19:00 | 11.441 | 127.3295 | 661.8104
2018-03-14 20:00 | 11.4242 | 139.5781 | 661.5907
2018-03-14 21:00 | 11.1951 | 138.5599 | 659.6418
2018-03-14 22:00 | 11.3936 | 123.5967 | 661.8258
2018-03-14 23:00 | 11.4116 | 123.88 | 662.2644
2018-03-15 | 11.7838 | 135.4047 | 666.652
2018-03-15 01:00 | 11.5499 | 139.8211 | 669.5778
2018-03-15 02:00 | 11.5226 | 143.0408 | 662.0353
2018-03-15 03:00 | 10.986 | 126.6687 | 652.2494
2018-03-15 04:00 | 10.9839 | 139.6862 | 653.6378
2018-03-15 05:00 | 10.7482 | 126.4473 | 655.5909
2018-03-15 06:00 | 10.9188 | 132.398 | 663.454
2018-03-15 07:00 | 10.912 | 126.7553 | 651.8583
2018-03-15 08:00 | 10.9776 | 127.9441 | 671.0662
2018-03-15 09:00 | 11.2902 | 120.0509 | 663.7632
2018-03-15 10:00 | 11.6153 | 112.7398 | 641.4385
2018-03-15 11:00 | 12.3572 | 125.7972 | 659.4241
2018-03-15 12:00 | 12.8962 | 138.994 | 666.4833
2018-03-15 13:00 | 13.3159 | 146.3575 | 663.2162
2018-03-15 14:00 | 13.7481 | 148.5645 | 663.9299
2018-03-15 15:00 | 13.5969 | 149.479 | 656.4483
2018-03-15 16:00 | 13.0773 | 142.4884 | 660.0429
2018-03-15 17:00 | 12.0267 | 136.5129 | 651.4263
2018-03-15 18:00 | 12.0588 | 129.7191 | 662.0664
2018-03-15 19:00 | 11.6949 | 141.6114 | 664.7939
2018-03-15 20:00 | 11.643 | 132.5455 | 665.9684
2018-03-15 21:00 | 12.0514 | 131.3073 | 656.775
2018-03-15 22:00 | 12.3725 | 135.7001 | 663.3164
2018-03-15 23:00 | 12.3693 | 147.1029 | 659.0886
2018-03-16 | 12.2584 | 150.2486 | 665.5314
2018-03-16 01:00 | 11.9954 | 133.3167 | 658.4453
2018-03-16 02:00 | 11.6672 | 123.5025 | 668.2348
2018-03-16 03:00 | 11.5285 | 129.711 | 655.6307
2018-03-16 04:00 | 11.7587 | 134.6959 | 668.4944
2018-03-16 05:00 | 11.7253 | 127.7299 | 655.6062
2018-03-16 06:00 | 11.6679 | 130.4054 | 660.3668
2018-03-16 07:00 | 11.9483 | 136.3713 | 676.0346
2018-03-16 08:00 | 12.3847 | 144.2721 | 675.7602
2018-03-16 09:00 | 12.7789 | 132.2524 | 676.7659
2018-03-16 10:00 | 12.6085 | 115.2278 | 640.9622
2018-03-16 11:00 | 12.8654 | 119.8645 | 659.8643
2018-03-16 12:00 | 13.2319 | 129.4005 | 660.4491
2018-03-16 13:00 | 13.5506 | 137.6317 | 664.1212
2018-03-16 16:00 | 14.1074 | 150.23 | 669.147
2018-03-16 17:00 | 14.4551 | 151.8084 | 658.1241
2018-03-16 18:00 | 13.9219 | 149.0724 | 662.8417
2018-03-16 19:00 | 13.241 | 149.0563 | 659.9709
2018-03-16 20:00 | 12.6772 | 128.4272 | 660.818
2018-03-16 21:00 | 12.3209 | 121.6479 | 659.3041
2018-03-16 22:00 | 12.7539 | 144.5645 | 659.3243
2018-03-16 23:00 | 12.8962 | 152.1398 | 656.3127
2018-03-17 | 12.7178 | 153.385 | 654.6967
2018-03-17 01:00 | 12.8182 | 157.7501 | 658.5639
2018-03-17 02:00 | 12.6012 | 152.1975 | 671.4038
2018-03-17 03:00 | 11.9343 | 123.2074 | 661.9211
2018-03-17 04:00 | 11.7637 | 123.4114 | 663.8729
2018-03-17 05:00 | 12.8751 | 127.477 | 650.2596
2018-03-17 06:00 | 11.9584 | 129.2452 | 673.0112
2018-03-17 07:00 | 11.8287 | 140.8445 | 680.0501
2018-03-17 08:00 | 11.8861 | 126.8934 | 695.1734
2018-03-17 09:00 | 11.838 | 104.099 | 665.9646
2018-03-17 10:00 | 12.1715 | 110.116 | 664.0949
2018-03-17 11:00 | 12.5377 | 25.8876 | 632.5732
2018-03-17 12:00 | 12.8979 | 108.3897 | 668.4407
2018-03-17 13:00 | 13.3591 | 143.9793 | 655.062
2018-03-17 14:00 | 13.8006 | 153.0486 | 651.0377
2018-03-17 15:00 | 13.5882 | 153.3916 | 668.3952
2018-03-17 16:00 | 13.3476 | 153.6996 | 661.3431
2018-03-17 17:00 | 12.6167 | 140.5759 | 667.8914
2018-03-17 18:00 | 12.7936 | 138.9072 | 676.481
2018-03-17 19:00 | 12.9839 | 130.5446 | 658.1986
2018-03-17 20:00 | 12.549 | 130.6415 | 646.6863
2018-03-17 21:00 | 11.9617 | 133.4047 | 658.7495
2018-03-17 22:00 | 12.253 | 126.7571 | 681.9616
2018-03-17 23:00 | 12.1703 | 118.3131 | 681.2657
2018-03-18 | 11.6218 | 126.3023 | 712.9559
2018-03-18 01:00 | 10.9957 | 127.8911 | 718.6748
2018-03-18 02:00 | 10.586 | 115.4862 | 665.2314
2018-03-18 03:00 | 10.42 | 115.8355 | 637.7485
2018-03-18 04:00 | 10.3093 | 116.9806 | 652.7065
2018-03-18 05:00 | 10.3621 | 105.3946 | 642.0518
2018-03-18 06:00 | 10.5652 | 109.8748 | 660.7858
2018-03-18 07:00 | 10.7255 | 113.0528 | 659.8582
2018-03-18 08:00 | 10.8873 | 109.6555 | 662.2323
2018-03-18 09:00 | 10.9253 | 103.2758 | 663.6335
2018-03-18 10:00 | 11.3207 | 114.8268 | 659.912
2018-03-18 11:00 | 11.6284 | 120.8265 | 660.9621
2018-03-18 12:00 | 11.8775 | 117.8767 | 659.5993
2018-03-18 13:00 | 12.1861 | 123.4018 | 657.437
2018-03-18 14:00 | 12.325 | 132.903 | 657.8521
2018-03-18 15:00 | 12.2678 | 142.1693 | 653.9822
2018-03-18 16:00 | 12.2338 | 140.941 | 661.5812
2018-03-18 17:00 | 12.2187 | 130.1698 | 668.4051
2018-03-18 18:00 | 12.3015 | 137.577 | 660.1323
2018-03-18 19:00 | 12.0065 | 145.3593 | 652.0225
2018-03-18 20:00 | 11.7855 | 144.1077 | 661.8673
2018-03-18 21:00 | 11.8562 | 147.4446 | 668.7811
2018-03-18 22:00 | 11.8121 | 137.587 | 660.5083
2018-03-18 23:00 | 11.7686 | 137.7324 | 658.8876
2018-03-19 | 11.5598 | 141.2397 | 659.6298
2018-03-19 01:00 | 11.807 | 146.2793 | 663.6136
2018-03-19 02:00 | 11.4566 | 139.9874 | 659.3937
2018-03-19 03:00 | 11.2045 | 140.6517 | 655.1105
2018-03-19 04:00 | 11.0517 | 132.5886 | 670.3734
2018-03-19 05:00 | 10.6742 | 122.9691 | 658.1711
2018-03-19 06:00 | 10.6366 | 128.8002 | 661.1892
2018-03-19 07:00 | 10.6983 | 130.6334 | 649.7701
2018-03-19 08:00 | 10.82 | 123.9034 | 654.7358
2018-03-19 09:00 | 11.0103 | 115.8783 | 667.7155
2018-03-19 10:00 | 12.0317 | 115.0693 | 652.5185
2018-03-19 11:00 | 11.5902 | 124.2928 | 666.2531
2018-03-19 12:00 | 12.197 | 137.0759 | 681.5366
2018-03-19 13:00 | 12.5875 | 149.5447 | 649.5539
2018-03-19 14:00 | 12.9503 | 163.8923 | 639.7958
2018-03-19 15:00 | 12.4255 | 161.9288 | 648.7286
2018-03-19 16:00 | 11.8651 | 158.2383 | 668.8952
2018-03-19 17:00 | 11.6356 | 155.2644 | 632.9016
2018-03-19 18:00 | 11.5907 | 151.4118 | 625.9756
2018-03-19 19:00 | 11.315 | 163.3989 | 618.6699
2018-03-19 20:00 | 11.0416 | 148.7473 | 614.4675
2018-03-19 21:00 | 10.8948 | 149.3434 | 623.6643
2018-03-19 22:00 | 10.756 | 149.7441 | 631.2657
2018-03-19 23:00 | 10.5202 | 137.4052 | 649.643
2018-03-20 | 10.2768 | 132.9328 | 657.9338
2018-03-20 01:00 | 10.1855 | 128.0287 | 627.7257
2018-03-20 02:00 | 10.4698 | 137.5529 | 625.9688
2018-03-20 03:00 | 10.0747 | 130.5733 | 661.8677
2018-03-20 04:00 | 9.8964 | 135.2648 | 660.5704
2018-03-20 05:00 | 9.7449 | 124.1289 | 663.9698
2018-03-20 06:00 | 10.068 | 128.6064 | 663.6924
2018-03-20 07:00 | 9.9954 | 131.1893 | 655.6083
2018-03-20 08:00 | 9.8895 | 123.465 | 667.0306
2018-03-20 09:00 | 10.0347 | 116.6466 | 666.8259
2018-03-20 10:00 | 10.219 | 120.1827 | 670.1538
2018-03-20 11:00 | 10.3941 | 125.0056 | 645.3792
2018-03-20 12:00 | 10.5763 | 132.2998 | 654.1362
2018-03-20 13:00 | 10.854 | 140.8888 | 654.9398
2018-03-20 14:00 | 11.2534 | 151.1371 | 669.5821
2018-03-20 15:00 | 11.2509 | 154.2357 | 668.0892
2018-03-20 16:00 | 10.9712 | 156.6435 | 666.4785
2018-03-20 17:00 | 10.605 | 146.2973 | 651.1264
2018-03-20 18:00 | 10.536 | 146.202 | 657.6013
2018-03-20 19:00 | 10.5315 | 149.4428 | 674.3266
2018-03-20 20:00 | 10.4626 | 144.0853 | 649.0716
2018-03-20 21:00 | 10.6106 | 154.9679 | 648.4955
2018-03-20 22:00 | 10.865 | 160.5263 | 672.6758
2018-03-20 23:00 | 11.0529 | 145.586 | 653.6141
2018-03-21 | 11.9178 | 154.6439 | 652.4284
2018-03-21 01:00 | 11.1163 | 137.8839 | 677.1048
2018-03-21 02:00 | 10.4526 | 140.3682 | 674.1632
2018-03-21 03:00 | 10.0781 | 123.1516 | 637.42
2018-03-21 04:00 | 10.0555 | 132.6468 | 654.9001
2018-03-21 05:00 | 9.9131 | 133.5929 | 669.1202
2018-03-21 06:00 | 9.829 | 138.6842 | 661.0918
2018-03-21 07:00 | 9.9861 | 138.6771 | 662.3014
2018-03-21 08:00 | 9.9047 | 110.2087 | 655.5828
2018-03-21 09:00 | 10.0797 | 109.8927 | 656.413
2018-03-21 10:00 | 10.1041 | 113.593 | 661.2138
2018-03-21 11:00 | 10.4487 | 123.7864 | 655.8617
2018-03-21 12:00 | 10.7787 | 131.402 | 655.606
2018-03-21 13:00 | 11.0905 | 139.5079 | 662.9529
2018-03-21 14:00 | 11.3685 | 148.4599 | 662.4413
2018-03-21 15:00 | 11.1651 | 145.1135 | 659.458
2018-03-21 16:00 | 10.9692 | 133.9722 | 662.2602
2018-03-21 17:00 | 11.8433 | 130.0633 | 669.5133
2018-03-21 18:00 | 10.5482 | 130.6432 | 650.8926
2018-03-21 19:00 | 10.436 | 130.227 | 660.7413
2018-03-21 20:00 | 10.3219 | 123.4811 | 660.9156
2018-03-21 21:00 | 10.8988 | 127.0058 | 652.7106
2018-03-21 22:00 | 11.4968 | 120.2427 | 690.2141
2018-03-21 23:00 | 11.2752 | 120.0378 | 630.8577
2018-03-22 | 10.9086 | 127.8355 | 676.1169
2018-03-22 01:00 | 9.7977 | 120.3807 | 658.8466
2018-03-22 02:00 | 9.8572 | 116.6559 | 658.8735
2018-03-22 03:00 | 9.8034 | 127.1896 | 657.7594
2018-03-22 04:00 | 9.715 | 134.826 | 654.7609
2018-03-22 05:00 | 10.2824 | 120.5521 | 669.2567
2018-03-22 06:00 | 9.8273 | 124.1158 | 662.1732
2018-03-22 07:00 | 10.0606 | 130.0019 | 655.7183
2018-03-22 08:00 | 10.149 | 120.2572 | 665.575
2018-03-22 09:00 | 10.283 | 120.9766 | 660.2833
2018-03-22 10:00 | 10.4581 | 128.5672 | 657.5864
2018-03-22 11:00 | 10.6305 | 131.3843 | 663.1033
2018-03-22 12:00 | 10.8235 | 138.0201 | 662.2651
2018-03-22 13:00 | 11.0387 | 143.7776 | 646.3148
2018-03-22 14:00 | 11.397 | 151.7183 | 650.1502
2018-03-22 15:00 | 11.0348 | 140.4202 | 666.0727
2018-03-22 16:00 | 10.4999 | 136.0317 | 676.0635
2018-03-22 17:00 | 10.239 | 124.6085 | 653.8437
2018-03-22 18:00 | 10.6439 | 132.6015 | 648.4654
2018-03-22 19:00 | 11.2593 | 138.458 | 673.6288
2018-03-22 20:00 | 10.7399 | 141.5582 | 655.7505
2018-03-22 21:00 | 10.5734 | 148.9098 | 659.566
2018-03-22 22:00 | 10.3094 | 134.0068 | 656.4666
2018-03-22 23:00 | 10.1315 | 135.7941 | 660.7202
2018-03-23 | 9.945 | 141.1343 | 674.5507
2018-03-23 01:00 | 9.7569 | 131.5179 | 656.5026
2018-03-23 02:00 | 9.8914 | 132.2405 | 664.0496
2018-03-23 03:00 | 9.7025 | 135.2564 | 659.9856
2018-03-23 04:00 | 9.6284 | 129.0004 | 649.2474
2018-03-23 05:00 | 9.5444 | 126.8152 | 649.731
2018-03-23 06:00 | 9.6312 | 122.7571 | 657.2508
2018-03-23 07:00 | 10.2675 | 128.6533 | 655.3512
2018-03-23 08:00 | 9.7989 | 108.1317 | 660.3634
2018-03-23 09:00 | 9.7874 | 100.4838 | 665.6854
2018-03-23 10:00 | 10.2439 | 112.0214 | 658.9641
2018-03-23 11:00 | 10.6065 | 118.7101 | 657.3154
2018-03-23 12:00 | 10.9265 | 124.0053 | 663.1401
2018-03-23 13:00 | 11.2499 | 134.8369 | 655.9105
2018-03-23 14:00 | 12.0888 | 137.0682 | 670.2048
2018-03-23 15:00 | 12.3428 | 139.0139 | 655.6111
2018-03-23 16:00 | 11.6206 | 138.3388 | 654.2294
2018-03-23 17:00 | 11.7704 | 142.0125 | 657.2072
2018-03-23 18:00 | 11.5068 | 149.5232 | 662.3472
2018-03-23 19:00 | 11.031 | 146.8568 | 663.727
2018-03-23 20:00 | 11.2545 | 151.6852 | 663.1898
2018-03-23 21:00 | 10.795 | 152.2718 | 661.048
2018-03-23 22:00 | 10.756 | 151.4832 | 660.9391
2018-03-23 23:00 | 10.4806 | 145.3682 | 660.3127
2018-03-24 | 10.34 | 155.3634 | 662.1092
2018-03-24 01:00 | 10.2269 | 154.532 | 659.9302
2018-03-24 02:00 | 10.2423 | 156.7722 | 661.213
2018-03-24 03:00 | 10.1535 | 149.6929 | 663.6706
2018-03-24 04:00 | 9.9898 | 143.5796 | 663.4957
2018-03-24 05:00 | 9.6456 | 131.3548 | 653.9686
2018-03-24 06:00 | 9.6009 | 133.2087 | 657.0378
2018-03-24 07:00 | 9.7283 | 129.9397 | 657.4324
2018-03-24 08:00 | 9.8368 | 120.3813 | 660.4034
2018-03-24 09:00 | 10.0593 | 126.5902 | 663.9298
2018-03-24 10:00 | 10.2407 | 133.0091 | 655.8919
2018-03-24 11:00 | 10.4754 | 125.1433 | 664.5258
2018-03-24 12:00 | 10.6689 | 127.9465 | 654.3445
2018-03-24 13:00 | 10.9586 | 134.593 | 665.622
2018-03-24 14:00 | 11.2439 | 140.2841 | 642.9397
2018-03-24 15:00 | 11.3596 | 139.3286 | 681.1896
2018-03-24 16:00 | 11.1842 | 137.706 | 662.3363
2018-03-24 17:00 | 11.0125 | 136.3739 | 658.9449
2018-03-24 18:00 | 11.0629 | 139.6281 | 658.538
2018-03-24 19:00 | 11.2312 | 147.083 | 659.4141
2018-03-24 20:00 | 12.2588 | 140.2929 | 645.3621
2018-03-24 21:00 | 12.1923 | 145.5125 | 664.4523
2018-03-24 22:00 | 12.0185 | 143.7698 | 680.4484
2018-03-24 23:00 | 11.9492 | 143.8487 | 649.0222
2018-03-25 | 11.805 | 142.3959 | 653.2311
2018-03-25 01:00 | 11.0354 | 146.1025 | 660.241
2018-03-25 02:00 | 10.6546 | 144.3498 | 662.3479
2018-03-25 03:00 | 10.2005 | 135.252 | 670.838
2018-03-25 04:00 | 10.1852 | 128.473 | 660.4482
2018-03-25 05:00 | 9.9194 | 112.6766 | 652.0834
2018-03-25 06:00 | 9.7244 | 110.1663 | 659.7515
2018-03-25 07:00 | 9.8707 | 118.1582 | 650.7269
2018-03-25 08:00 | 10.024 | 116.0124 | 660.6957
2018-03-25 09:00 | 10.1898 | 124.8984 | 659.2288
2018-03-25 10:00 | 10.3341 | 121.4516 | 662.4916
2018-03-25 11:00 | 10.5135 | 123.431 | 663.9143
2018-03-25 12:00 | 10.7743 | 132.9298 | 648.574
2018-03-25 13:00 | 11.1361 | 143.2361 | 674.5224
2018-03-25 14:00 | 11.402 | 150.5405 | 649.2844
2018-03-25 15:00 | 11.4169 | 154.5199 | 666.578
2018-03-25 16:00 | 11.1113 | 155.6707 | 655.6536
2018-03-25 17:00 | 10.948 | 151.333 | 656.6829
2018-03-25 18:00 | 10.8351 | 154.5706 | 656.6509
2018-03-25 19:00 | 10.7604 | 151.2199 | 666.495
2018-03-25 20:00 | 10.7103 | 146.9697 | 661.6611
2018-03-25 21:00 | 10.7803 | 138.5195 | 663.865
2018-03-25 22:00 | 10.9583 | 144.808 | 673.0786
2018-03-25 23:00 | 10.7233 | 140.1488 | 654.1115
2018-03-26 | 10.5728 | 139.7436 | 660.9001
2018-03-26 01:00 | 10.3708 | 130.609 | 650.9551
2018-03-26 02:00 | 10.4313 | 141.0541 | 657.393
2018-03-26 03:00 | 10.1842 | 127.9973 | 658.0841
2018-03-26 04:00 | 10.0743 | 128.4184 | 663.7801
2018-03-26 05:00 | 9.9037 | 128.1297 | 658.6885
2018-03-26 06:00 | 10.0118 | 128.9865 | 641.3665
2018-03-26 07:00 | 10.2336 | 138.8172 | 675.9701
2018-03-26 08:00 | 10.1063 | 126.5132 | 664.8776
2018-03-26 09:00 | 10.1432 | 117.7119 | 657.3878
2018-03-26 10:00 | 10.2945 | 116.0531 | 657.2405
2018-03-26 11:00 | 10.5674 | 127.1737 | 658.8323
2018-03-26 12:00 | 10.8503 | 137.0205 | 657.6722
2018-03-26 13:00 | 11.126 | 143.6188 | 663.857
2018-03-26 16:00 | 11.169 | 155.0112 | 655.5607
2018-03-26 17:00 | 10.8476 | 154.4936 | 651.0542
2018-03-26 18:00 | 10.8837 | 156.6081 | 657.6881
2018-03-26 19:00 | 11.022 | 146.9085 | 665.5755
2018-03-26 20:00 | 10.8943 | 138.9405 | 661.1257
2018-03-26 21:00 | 10.7505 | 154.734 | 659.9532
2018-03-26 22:00 | 10.742 | 154.6598 | 669.7502
2018-03-26 23:00 | 10.5604 | 145.658 | 659.7615
2018-03-27 | 10.5218 | 148.3126 | 664.463
2018-03-27 01:00 | 10.4205 | 153.5168 | 650.7054
2018-03-27 02:00 | 10.0988 | 131.6361 | 652.1107
2018-03-27 03:00 | 10.1543 | 139.7573 | 663.1655
2018-03-27 04:00 | 9.9922 | 126.0508 | 661.9316
2018-03-27 05:00 | 9.8307 | 129.0319 | 665.2365
2018-03-27 06:00 | 9.7515 | 137.5286 | 662.5092
2018-03-27 07:00 | 9.7318 | 143.856 | 666.57
2018-03-27 08:00 | 9.7594 | 112.6158 | 657.5417
2018-03-27 09:00 | 10.0075 | 103.5568 | 660.9488
2018-03-27 10:00 | 10.2177 | 113.4409 | 655.8484
2018-03-27 11:00 | 10.5135 | 123.3307 | 661.8768
2018-03-27 12:00 | 12.1481 | 133.8232 | 661.1341
2018-03-27 13:00 | 11.5432 | 136.9217 | 667.1464
2018-03-27 14:00 | 11.5902 | 146.7949 | 636.5977
2018-03-27 15:00 | 11.1654 | 151.2826 | 676.1355
2018-03-27 16:00 | 10.7872 | 150.8847 | 674.3955
2018-03-27 17:00 | 10.6234 | 137.3066 | 656.8894
2018-03-27 18:00 | 10.8146 | 136.3314 | 644.2204
2018-03-27 19:00 | 10.7381 | 141.7206 | 658.4726
2018-03-27 20:00 | 10.6815 | 144.1841 | 657.8746
2018-03-27 21:00 | 10.6091 | 134.431 | 651.262
2018-03-27 22:00 | 10.6573 | 149.6248 | 660.0959
2018-03-27 23:00 | 10.5912 | 136.6827 | 657.7332
2018-03-28 | 10.3356 | 135.8496 | 678.4363
2018-03-28 01:00 | 10.1429 | 146.7045 | 661.4011
2018-03-28 02:00 | 9.9752 | 145.4014 | 658.674
2018-03-28 03:00 | 9.8919 | 133.9918 | 661.0834
2018-03-28 04:00 | 9.758 | 133.7579 | 648.9613
2018-03-28 05:00 | 9.658 | 135.1232 | 663.1026
2018-03-28 06:00 | 9.759 | 130.6266 | 668.3639
2018-03-28 07:00 | 9.9196 | 134.1759 | 659.2435
2018-03-28 08:00 | 10.0607 | 120.1729 | 653.4755
2018-03-28 09:00 | 10.2656 | 122.1926 | 658.8467
2018-03-28 10:00 | 11.2282 | 128.0024 | 655.7025
2018-03-28 11:00 | 10.6533 | 138.6605 | 674.5319
2018-03-28 12:00 | 10.887 | 142.7268 | 652.9058
2018-03-28 13:00 | 11.1887 | 153.6715 | 656.6362
2018-03-28 14:00 | 11.4831 | 158.8002 | 655.3897
2018-03-28 15:00 | 11.0301 | 145.5104 | 650.6865
2018-03-28 16:00 | 10.7228 | 151.0141 | 678.0231
2018-03-28 17:00 | 10.409 | 134.3999 | 662.1266
2018-03-28 18:00 | 10.5702 | 138.8873 | 665.5278
2018-03-28 19:00 | 10.5294 | 144.7096 | 667.5996
2018-03-28 20:00 | 10.5349 | 159.9662 | 673.7199
2018-03-28 21:00 | 10.4036 | 147.0782 | 651.8632
2018-03-28 22:00 | 10.3616 | 153.3906 | 641.6104
2018-03-28 23:00 | 10.163 | 148.883 | 653.7971
2018-03-29 | 9.9693 | 138.177 | 655.7796
2018-03-29 01:00 | 10.0401 | 151.8653 | 658.3245
2018-03-29 02:00 | 9.9493 | 146.5082 | 668.8513
2018-03-29 03:00 | 9.8547 | 155.3432 | 652.3503
2018-03-29 04:00 | 9.7078 | 137.1073 | 655.3655
2018-03-29 05:00 | 9.6822 | 121.8728 | 663.2134
2018-03-29 06:00 | 9.8935 | 126.9746 | 664.967
2018-03-29 07:00 | 10.1334 | 132.1038 | 658.5934
2018-03-29 08:00 | 10.2198 | 109.8662 | 659.3542
2018-03-29 09:00 | 10.2736 | 106.3976 | 658.5432
2018-03-29 10:00 | 10.4122 | 110.1762 | 660.6016
2018-03-29 11:00 | 10.6851 | 118.3501 | 656.8121
2018-03-29 12:00 | 11.0568 | 126.3109 | 655.1146
2018-03-29 13:00 | 11.3282 | 135.1035 | 675.6215
2018-03-29 14:00 | 11.5783 | 143.0343 | 662.1753
2018-03-29 15:00 | 11.2163 | 145.8644 | 647.7522
2018-03-29 16:00 | 10.9235 | 144.0907 | 654.7999
2018-03-29 17:00 | 10.7786 | 137.3152 | 676.1754
2018-03-29 18:00 | 11.0398 | 139.4306 | 666.7263
2018-03-29 19:00 | 10.7264 | 136.7036 | 642.0372
2018-03-29 20:00 | 10.6525 | 148.22 | 661.2606
2018-03-29 21:00 | 10.5941 | 150.9042 | 663.4017
2018-03-29 22:00 | 10.8168 | 152.4113 | 672.6502
2018-03-29 23:00 | 10.7684 | 147.8041 | 660.5289
2018-03-30 | 10.4893 | 148.3598 | 642.3011
2018-03-30 01:00 | 10.3837 | 157.2351 | 661.322
2018-03-30 02:00 | 10.1744 | 137.8672 | 661.3352
2018-03-30 03:00 | 10.3129 | 142.9067 | 662.938
2018-03-30 04:00 | 10.1345 | 145.8783 | 660.9589
2018-03-30 05:00 | 10.0659 | 151.7584 | 665.4824
2018-03-30 06:00 | 10.0543 | 146.7005 | 660.1185
2018-03-30 07:00 | 10.1079 | 132.314 | 654.5601
2018-03-30 08:00 | 10.2096 | 113.7267 | 659.6338
2018-03-30 09:00 | 10.4144 | 120.331 | 657.1607
2018-03-30 12:00 | 12.1516 | 125.3257 | 644.6557
2018-03-30 13:00 | 11.408 | 129.7231 | 660.2964
2018-03-30 14:00 | 11.7098 | 138.6209 | 672.8571
2018-03-30 15:00 | 11.6127 | 137.7503 | 675.0156
2018-03-30 16:00 | 11.1831 | 140.0632 | 647.667
2018-03-30 17:00 | 10.9075 | 136.8999 | 650.6216
2018-03-30 18:00 | 10.8386 | 140.2527 | 659.3154
2018-03-30 19:00 | 10.7395 | 139.7801 | 665.857
2018-03-30 20:00 | 10.559 | 144.2124 | 663.7615
2018-03-30 21:00 | 10.6132 | 154.6847 | 666.7247
2018-03-30 22:00 | 10.7389 | 156.4683 | 664.0167
2018-03-30 23:00 | 10.4505 | 143.2401 | 647.6435
2018-03-31 | 10.18 | 147.6333 | 651.7523
2018-03-31 01:00 | 10.2271 | 143.19 | 657.9706
2018-03-31 02:00 | 10.1114 | 130.4308 | 663.9613
2018-03-31 03:00 | 9.9281 | 141.0849 | 668.6177
2018-03-31 04:00 | 9.7808 | 142.3246 | 651.0892
2018-03-31 05:00 | 9.6194 | 135.0983 | 653.8496
2018-03-31 06:00 | 9.8306 | 123.0761 | 663.0354
2018-03-31 07:00 | 10.1361 | 133.3791 | 660.3205
2018-03-31 08:00 | 10.2987 | 122.5103 | 665.5713
2018-03-31 09:00 | 11.4611 | 111.1125 | 669.3897
2018-03-31 10:00 | 10.6466 | 114.7717 | 676.8378
2018-03-31 11:00 | 10.8099 | 104.4327 | 665.9197
2018-03-31 12:00 | 11.2254 | 107.3252 | 638.2025
2018-03-31 13:00 | 11.5384 | 114.8648 | 656.5037
2018-03-31 14:00 | 11.7756 | 119.827 | 659.4032
2018-03-31 15:00 | 11.8885 | 126.8335 | 657.3007
2018-03-31 16:00 | 12.5985 | 132.4149 | 658.0155
2018-03-31 17:00 | 11.4875 | 128.9255 | 666.6172
2018-03-31 18:00 | 11.7717 | 139.0026 | 656.1962
2018-03-31 19:00 | 12.7222 | 153.3087 | 650.6746
2018-03-31 20:00 | 11.423 | 143.4893 | 660.1156
2018-03-31 21:00 | 11.0003 | 128.4657 | 660.2237
2018-03-31 22:00 | 10.8204 | 137.3898 | 675.0721
2018-03-31 23:00 | 10.735 | 138.7836 | 653.292
2018-04-01 | 10.7655 | 137.526 | 658.9747
2018-04-01 01:00 | 10.7274 | 135.2924 | 654.1991
2018-04-01 02:00 | 10.6765 | 151.2927 | 651.99
2018-04-01 03:00 | 10.3795 | 143.8362 | 667.0835
2018-04-01 04:00 | 10.0514 | 133.4874 | 657.6487
2018-04-01 05:00 | 9.7101 | 118.5398 | 665.4194
2018-04-01 06:00 | 9.6388 | 116.1955 | 660.8261
2018-04-01 07:00 | 9.6432 | 124.4288 | 653.4036
2018-04-01 08:00 | 9.5187 | 104.8023 | 662.6423
2018-04-01 09:00 | 9.5817 | 86.3398 | 654.7217
2018-04-01 10:00 | 9.8936 | 93.08 | 657.5282
2018-04-01 11:00 | 10.3097 | 104.2373 | 659.4106
2018-04-01 12:00 | 10.7625 | 115.7045 | 666.8408
2018-04-01 13:00 | 10.9122 | 119.7389 | 667.4164
2018-04-01 14:00 | 11.3275 | 123.1538 | 652.1878
2018-04-01 15:00 | 11.123 | 119.5914 | 659.6719
2018-04-01 16:00 | 10.6672 | 126.6667 | 656.5377
2018-04-01 17:00 | 10.3219 | 116.8524 | 658.8781
2018-04-01 18:00 | 10.4576 | 113.661 | 662.2588
2018-04-01 19:00 | 10.3315 | 120.3314 | 659.6498
2018-04-01 20:00 | 10.4646 | 125.9481 | 658.5621
2018-04-01 21:00 | 10.5181 | 124.4216 | 665.2902
2018-04-01 22:00 | 10.6367 | 129.4437 | 657.3125
2018-04-01 23:00 | 10.481 | 131.7723 | 654.1363
2018-04-02 | 10.3168 | 130.3025 | 658.6002
2018-04-02 01:00 | 10.0771 | 124.6336 | 663.0477
2018-04-02 02:00 | 10.2232 | 126.5979 | 661.0536
2018-04-02 03:00 | 9.9898 | 122.6081 | 661.5272
2018-04-02 04:00 | 10.2468 | 113.8172 | 656.6716
2018-04-02 05:00 | 10.9652 | 108.427 | 660.4823
2018-04-02 06:00 | 10.0948 | 108.8135 | 661.6105
2018-04-02 07:00 | 10.4142 | 118.3301 | 667.046
2018-04-02 08:00 | 10.4395 | 119.0671 | 675.422
2018-04-02 09:00 | 10.3017 | 118.818 | 648.8322
2018-04-02 10:00 | 10.2986 | 119.6062 | 652.2743
2018-04-02 11:00 | 10.2586 | 106.9754 | 656.9622
2018-04-02 12:00 | 10.7568 | 113.4649 | 670.3545
2018-04-02 13:00 | 11.2079 | 121.888 | 675.5049
2018-04-02 14:00 | 11.3545 | 126.2332 | 644.9989
2018-04-02 15:00 | 11.3439 | 126.771 | 655.888
2018-04-02 16:00 | 11.4988 | 124.0723 | 657.9744
2018-04-02 17:00 | 11.3592 | 131.2284 | 652.54
2018-04-02 18:00 | 11.0748 | 137.8424 | 675.3848
2018-04-02 19:00 | 10.7699 | 136.068 | 660.8877
2018-04-02 20:00 | 10.7368 | 137.5594 | 651.6749
2018-04-02 21:00 | 10.7731 | 128.6763 | 657.6915
2018-04-02 22:00 | 10.4913 | 131.6298 | 649.2443
2018-04-02 23:00 | 10.5027 | 131.4584 | 657.9858
2018-04-03 | 10.6616 | 140.4811 | 662.3589
2018-04-03 01:00 | 10.6891 | 143.7046 | 661.1519
2018-04-03 02:00 | 10.9584 | 139.0169 | 659.2562
2018-04-03 03:00 | 11.4239 | 129.9374 | 662.8245
2018-04-03 04:00 | 11.3122 | 128.6629 | 658.4627
2018-04-03 05:00 | 10.9946 | 118.1189 | 659.2279
2018-04-03 06:00 | 11.1715 | 113.7192 | 655.9767
2018-04-03 07:00 | 11.1166 | 122.8329 | 661.0356
2018-04-03 08:00 | 10.0687 | 122.1004 | 660.3089
2018-04-03 09:00 | 10.1477 | 112.5106 | 663.3196
2018-04-03 10:00 | 10.215 | 113.0241 | 661.4723
2018-04-03 11:00 | 10.5324 | 116.6452 | 661.3185
2018-04-03 12:00 | 10.8288 | 126.5733 | 660.3269
2018-04-03 13:00 | 11.0979 | 130.54 | 665.5087
2018-04-03 14:00 | 11.3469 | 130.7987 | 657.0607
2018-04-03 15:00 | 10.971 | 128.8559 | 655.0705
2018-04-03 16:00 | 10.7988 | 141.17 | 657.1968
2018-04-03 17:00 | 10.5624 | 131.4032 | 660.4931
2018-04-03 18:00 | 10.7453 | 137.4889 | 663.5514
2018-04-03 19:00 | 10.3601 | 122.7381 | 660.9605
2018-04-03 20:00 | 10.4012 | 121.1107 | 672.9713
2018-04-03 21:00 | 10.3443 | 123.144 | 653.5602
2018-04-03 22:00 | 10.1753 | 121.813 | 655.1155
2018-04-03 23:00 | 10.1188 | 121.8752 | 656.9049
2018-04-04 | 10.0225 | 119.4781 | 658.6777
2018-04-04 01:00 | 9.6379 | 108.5058 | 658.725
2018-04-04 02:00 | 9.5053 | 106.5176 | 659.7688
2018-04-04 03:00 | 9.6222 | 106.8639 | 662.2704
2018-04-04 04:00 | 9.6934 | 112.658 | 659.3418
2018-04-04 05:00 | 9.6133 | 100.4068 | 664.7032
2018-04-04 06:00 | 9.5979 | 94.1827 | 654.9145
2018-04-04 07:00 | 9.8719 | 96.7017 | 657.8061
2018-04-04 08:00 | 9.8092 | 97.7364 | 661.0992
2018-04-04 09:00 | 9.8564 | 83.199 | 663.7274
2018-04-04 10:00 | 9.9907 | 81.6786 | 662.9085
2018-04-04 11:00 | 10.3197 | 88.4156 | 658.3753
2018-04-04 12:00 | 10.6343 | 98.3628 | 667.0638
2018-04-04 13:00 | 10.9121 | 104.4703 | 672.9983
2018-04-04 14:00 | 11.1009 | 111.355 | 665.0671
2018-04-04 15:00 | 9.6567 | 109.1412 | 638.4682
2018-04-04 16:00 | 10.7631 | 112.5999 | 648.7376
2018-04-04 17:00 | 10.2511 | 101.3662 | 665.8302
2018-04-04 18:00 | 10.2533 | 102.3413 | 661.2389
2018-04-04 19:00 | 10.7267 | 114.3524 | 675.4226
2018-04-04 20:00 | 11.0519 | 121.7613 | 657.2115
2018-04-04 21:00 | 10.9265 | 121.2317 | 660.1498
2018-04-04 22:00 | 10.6552 | 118.9188 | 656.3822
2018-04-04 23:00 | 10.3447 | 109.7943 | 664.9455
2018-04-05 | 10.3517 | 115.9414 | 660.5524
2018-04-05 01:00 | 10.1621 | 109.806 | 660.1546
2018-04-05 02:00 | 9.977 | 110.5427 | 656.4863
2018-04-05 03:00 | 9.9124 | 113.7057 | 660.6908
2018-04-05 04:00 | 9.88 | 116.7415 | 665.6894
2018-04-05 05:00 | 9.8628 | 111.2361 | 657.1616
2018-04-05 06:00 | 9.697 | 106.7803 | 650.0395
2018-04-05 07:00 | 10.0076 | 100.1569 | 657.6023
2018-04-05 08:00 | 10.1168 | 88.5716 | 666.6807
2018-04-05 09:00 | 10.3113 | 97.2026 | 672.2481
2018-04-05 10:00 | 10.4277 | 112.3728 | 640.961
2018-04-05 11:00 | 10.947 | 123.1938 | 666.3798
2018-04-05 12:00 | 11.2923 | 132.3402 | 667.0564
2018-04-05 13:00 | 11.4995 | 139.9646 | 664.614
2018-04-05 14:00 | 11.7737 | 150.0565 | 644.6121
2018-04-05 15:00 | 11.1644 | 149.3335 | 644.3332
2018-04-05 16:00 | 11.0082 | 150.8312 | 678.0038
2018-04-05 17:00 | 10.4923 | 134.6983 | 669.161
2018-04-05 18:00 | 10.7838 | 135.7068 | 651.1815
2018-04-05 19:00 | 10.298 | 131.1212 | 651.7233
2018-04-05 20:00 | 10.1345 | 138.6165 | 654.1334
2018-04-05 21:00 | 10.116 | 146.5514 | 661.5908
2018-04-05 22:00 | 10.1605 | 134.5985 | 669.7026
2018-04-05 23:00 | 10.421 | 131.291 | 646.2206
2018-04-06 | 9.776 | 132.5228 | 669.6053
2018-04-06 01:00 | 10.3915 | 131.2646 | 661.3746
2018-04-06 02:00 | 11.0481 | 141.7881 | 669.2231
2018-04-06 03:00 | 10.1193 | 136.6585 | 663.803
2018-04-06 04:00 | 9.5504 | 121.786 | 649.0439
2018-04-06 05:00 | 9.5483 | 112.8483 | 669.3806
2018-04-06 06:00 | 9.813 | 119.1919 | 664.0993
2018-04-06 07:00 | 10.0965 | 121.6608 | 646.8088
2018-04-06 08:00 | 10.2366 | 112.8527 | 657.35
2018-04-06 09:00 | 10.3355 | 99.5598 | 655.7275
2018-04-06 10:00 | 10.1301 | 93.7652 | 665.3531
2018-04-06 11:00 | 10.3436 | 92.9711 | 678.9028
2018-04-06 12:00 | 10.4955 | 92.1672 | 654.6816
2018-04-06 13:00 | 10.7754 | 97.853 | 657.2866
2018-04-06 14:00 | 10.8785 | 100.5189 | 670.3272
2018-04-06 15:00 | 10.5259 | 106.9083 | 645.5938
2018-04-06 16:00 | 10.2171 | 109.6403 | 654.824
2018-04-06 17:00 | 9.9539 | 101.3972 | 661.3091
2018-04-06 18:00 | 10.9609 | 98.8172 | 659.3738
2018-04-06 19:00 | 11.1624 | 108.9575 | 656.9
2018-04-06 20:00 | 10.4285 | 114.5271 | 666.0041
2018-04-06 21:00 | 10.2047 | 122.6642 | 665.5177
2018-04-06 22:00 | 10.3297 | 109.5747 | 663.2719
2018-04-06 23:00 | 10.4821 | 110.2901 | 652.1214
2018-04-07 | 10.3083 | 120.6727 | 657.201
2018-04-07 01:00 | 10.0938 | 125.6552 | 660.183
2018-04-07 02:00 | 10.0838 | 128.1831 | 664.4847
2018-04-07 03:00 | 10.0493 | 110.691 | 665.8748
2018-04-07 04:00 | 9.7834 | 112.6367 | 656.1732
2018-04-07 05:00 | 9.849 | 107.5262 | 670.5146
2018-04-07 06:00 | 10.1523 | 108.1686 | 658.0615
2018-04-07 07:00 | 10.3649 | 112.4628 | 655.256
2018-04-07 08:00 | 10.428 | 107.8027 | 655.8284
2018-04-07 09:00 | 10.3174 | 100.8064 | 654.3091
2018-04-07 10:00 | 10.3039 | 107.4791 | 667.644
2018-04-07 11:00 | 10.8063 | 109.8145 | 669.7572
2018-04-07 12:00 | 11.3795 | 110.7367 | 670.0555
2018-04-07 13:00 | 11.5936 | 113.5501 | 646.052
2018-04-07 14:00 | 11.9797 | 122.3018 | 657.9833
2018-04-07 15:00 | 11.6154 | 122.7173 | 663.229
2018-04-07 16:00 | 11.6664 | 119.8105 | 660.6664
2018-04-07 17:00 | 11.1062 | 116.8196 | 659.0322
2018-04-07 18:00 | 11.8593 | 113.1191 | 656.4316
2018-04-07 19:00 | 11.4606 | 117.3702 | 660.7561
2018-04-07 20:00 | 10.6308 | 122.6569 | 666.5935
2018-04-07 21:00 | 10.2804 | 124.3356 | 659.5508
2018-04-07 22:00 | 10.2361 | 119.2433 | 660.0596
2018-04-07 23:00 | 10.1483 | 112.2267 | 661.0334
2018-04-08 | 9.9788 | 118.3961 | 661.6574
2018-04-08 01:00 | 10.0772 | 126.1334 | 663.8689
2018-04-08 02:00 | 9.8903 | 119.6329 | 654.6813
2018-04-08 03:00 | 9.4379 | 102.5665 | 657.1851
2018-04-08 04:00 | 9.3383 | 108.1088 | 659.0488
2018-04-08 05:00 | 9.3912 | 107.9863 | 659.3449
2018-04-08 06:00 | 9.6564 | 109.2545 | 656.6079
2018-04-08 07:00 | 9.8745 | 104.0834 | 664.7504
2018-04-08 08:00 | 10.0577 | 96.5468 | 662.9997
2018-04-08 09:00 | 9.7104 | 99.261 | 662.9858
2018-04-08 10:00 | 10.4648
2018-04-08 11:00 | 10.5014 | 104.3708 | 662.3768
2018-04-08 12:00 | 10.6846 | 112.2423 | 656.9449
2018-04-08 13:00 | 10.9548 | 120.2641 | 664.1722
2018-04-08 14:00 | 11.0711 | 115.3653 | 654.0834
2018-04-08 15:00 | 10.7846 | 113.9509 | 656.6921
2018-04-08 16:00 | 10.333 | 109.26 | 639.298
2018-04-08 17:00 | 10.1279 | 103.6126 | 669.5395
2018-04-08 18:00 | 10.2723 | 110.8457 | 658.7903
2018-04-08 19:00 | 10.2324 | 124.3028 | 669.8172
2018-04-08 20:00 | 9.9771 | 114.8311 | 658.2254
2018-04-08 21:00 | 9.8034 | 114.6685 | 653.2013
2018-04-08 22:00 | 10.0056 | 119.128 | 664.9662
2018-04-08 23:00 | 9.8067 | 125.3018 | 658.4342
2018-04-09 | 9.5988 | 123.997 | 650.7252
2018-04-09 01:00 | 9.6049 | 126.1192 | 652.437
2018-04-09 02:00 | 9.4419 | 110.1616 | 663.7947
2018-04-09 03:00 | 9.2538 | 109.6007 | 660.3994
2018-04-09 04:00 | 9.3214 | 109.7773 | 654.7445
2018-04-09 05:00 | 9.6224 | 110.5028 | 659.2987
2018-04-09 06:00 | 9.765 | 115.5657 | 661.5642
2018-04-09 07:00 | 10.5201 | 108.861 | 663.1786
2018-04-09 08:00 | 10.576 | 94.2022 | 661.0611
2018-04-09 09:00 | 11.5211 | 95.6271 | 663.9965
2018-04-09 10:00 |  | 96.8465 | 654.6785
2018-04-09 11:00 | 10.0755 | 88.5396 | 668.899
2018-04-09 12:00 | 11.367 | 77.9463 | 659.4379
2018-04-09 13:00 | 11.6392 | 104.8599 | 664.7366
2018-04-09 14:00 | 12.1259 | 108.3156 | 654.8889
2018-04-09 15:00 | 12.4539 | 108.9087 | 658.0016
2018-04-09 16:00 | 11.5246 | 98.6768 | 657.3451
2018-04-09 17:00 | 11.1215 | 106.7362 | 662.6264
2018-04-09 18:00 | 11.4004 | 118.0684 | 656.4528
2018-04-09 19:00 | 11.3484 | 130.4679 | 659.5767
2018-04-09 20:00 | 11.1288 | 128.6138 | 662.715
2018-04-09 21:00 | 10.8846 | 116.4613 | 658.6902
2018-04-09 22:00 | 11.0182 | 111.6531 | 661.9738
2018-04-09 23:00 | 10.9143 | 119.9785 | 661.3573
2018-04-10 | 10.611 | 121.2539 | 657.3918
2018-04-10 01:00 | 10.4137 | 113.5125 | 656.9852
2018-04-10 02:00 | 10.3793 | 111.9491 | 661.6018
2018-04-10 03:00 | 10.1458 | 115.4804 | 659.6211
2018-04-10 04:00 | 9.9279 | 105.5382 | 658.9672
2018-04-10 05:00 | 10.0232 | 95.7755 | 665.194
2018-04-10 06:00 | 10.3052 | 99.7308 | 661.0538
2018-04-10 07:00 | 10.5066 | 105.8264 | 660.9011
2018-04-10 08:00 | 10.7601 | 106.8821 | 665.0096
2018-04-10 09:00 | 10.7326 | 92.1952 | 664.064
2018-04-10 10:00 | 11.5265 | 84.9743 | 654.0181
2018-04-10 11:00 | 10.2239 | 87.6889 | 655.3467
2018-04-10 12:00 | 10.0787 | 95.5211 | 665.4185
2018-04-10 13:00 | 10.3108 | 101.9073 | 655.664
2018-04-10 14:00 | 10.5862 | 103.2363 | 656.7269
2018-04-10 15:00 | 10.3737 | 107.211 | 668.074
2018-04-10 16:00 | 10.3536 | 117.5189 | 655.1235
2018-04-10 17:00 | 10.1029 | 110.6442 | 659.5194
2018-04-10 18:00 | 10.394 | 119.2025 | 660.7947
2018-04-10 19:00 | 10.3636 | 125.1747 | 655.3929
2018-04-10 20:00 | 10.4621 | 109.65 | 660.3688
2018-04-10 21:00 | 10.15 | 121.4667 | 661.1326
2018-04-10 22:00 | 10.2704 | 118.9172 | 676.1705
2018-04-10 23:00 | 10.2119 | 123.5445 | 651.0903
2018-04-11 | 9.9297 | 120.5874 | 652.9363
2018-04-11 01:00 | 9.8403 | 123.4777 | 662.3842
2018-04-11 02:00 | 9.6978 | 111.2664 | 660.3187
2018-04-11 03:00 | 9.43 | 107.1316 | 670.8698
2018-04-11 04:00 | 9.4109 | 110.954 | 649.7894
2018-04-11 05:00 | 9.2524 | 109.272 | 659.1541
2018-04-11 06:00 | 9.1876 | 100.8984 | 665.8395
2018-04-11 07:00 | 9.3202 | 101.5766 | 659.5364
2018-04-11 08:00 | 9.4314 | 89.8703 | 655.7152
2018-04-11 09:00 | 9.4935 | 90.9712 | 654.957
2018-04-11 10:00 | 9.6808 | 97.4317 | 665.9851
2018-04-11 11:00 | 9.9383 | 104.6798 | 658.3407
2018-04-11 12:00 | 10.2834 | 114.5402 | 670.336
2018-04-11 13:00 | 10.5429 | 120.1444 | 655.3263
2018-04-11 14:00 | 10.7848 | 127.7397 | 660.0899
2018-04-11 15:00 | 10.4663 | 125.7444 | 653.8008
2018-04-11 16:00 | 10.1258 | 119.863 | 655.8708
2018-04-11 17:00 | 9.8906 | 108.1693 | 671.7041
2018-04-11 18:00 | 10.2641 | 117.8292 | 668.8969
2018-04-11 19:00 | 10.283 | 118.7863 | 655.088
2018-04-11 20:00 | 9.9448 | 113.2749 | 638.3226
2018-04-11 21:00 | 9.8103 | 122.1036 | 671.2947
2018-04-11 22:00 | 9.9235 | 126.8993 | 660.1101
2018-04-11 23:00 | 9.8615 | 111.7055 | 674.7327
2018-04-12 | 9.783 | 110.9337 | 657.1755
2018-04-12 01:00 | 9.6879 | 120.2975 | 664.0661
2018-04-12 02:00 | 9.8793 | 115.3411 | 658.4378
2018-04-12 03:00 | 9.6027 | 115.3452 | 650.4291
2018-04-12 04:00 | 9.4439 | 112.4956 | 662.8029
2018-04-12 05:00 | 9.15 | 106.6597 | 660.6852
2018-04-12 06:00 | 9.2685 | 112.1623 | 659.5667
2018-04-12 07:00 | 9.2776 | 120.7982 | 663.8569
2018-04-12 08:00 | 9.3851 | 108.3882 | 661.0497
2018-04-12 09:00 | 9.3989 | 86.3223 | 651.9495
2018-04-12 10:00 | 9.6032 | 92.2063 | 668.5639
2018-04-12 11:00 | 9.8832 | 101.0106 | 655.0337
2018-04-12 12:00 | 10.4097 | 110.2898 | 662.9854
2018-04-12 13:00 | 10.9062 | 118.9679 | 662.9699
2018-04-12 14:00 | 11.4013 | 128.4073 | 672.0982
2018-04-12 15:00 | 11.5928 | 135.3826 | 672.7535
2018-04-12 16:00 | 11.2316 | 136.8096 | 653.748
2018-04-12 17:00 | 10.955 | 127.5355 | 656.4069
2018-04-12 18:00 | 10.8902 | 117.5793 | 647.5272
2018-04-12 19:00 | 11.2874 | 126.6652 | 655.5974
2018-04-12 20:00 | 11.2181 | 133.0943 | 656.8718
2018-04-12 21:00 | 10.9084 | 134.2599 | 656.2951
2018-04-12 22:00 | 10.5326 | 121.4858 | 659.0053
2018-04-12 23:00 | 10.6778 | 134.7004 | 669.0856
2018-04-13 | 10.4844 | 124.0655 | 646.9918
2018-04-13 01:00 | 10.4653 | 129.2137 | 663.8388
2018-04-13 02:00 | 10.613 | 130.1353 | 659.2019
2018-04-13 03:00 | 10.3488 | 125.5341 | 667.16
2018-04-13 04:00 | 10.1642 | 111.5168 | 660.5097
2018-04-13 05:00 | 10.0814 | 107.7866 | 655.4579
2018-04-13 06:00 | 10.1739 | 106.9872 | 665.084
2018-04-13 07:00 | 10.3655 | 100.6176 | 676.8841
2018-04-13 08:00 | 10.5285 | 98.9935 | 672.4563
2018-04-13 09:00 | 10.6749 | 98.7079 | 646.7033
2018-04-13 10:00 | 10.8416 | 99.3691 | 645.7238
2018-04-13 11:00 | 11.2338 | 114.414 | 644.4752
2018-04-13 12:00 | 11.5452 | 124.0491 | 676.0887
2018-04-13 13:00 | 11.9354 | 131.1614 | 667.027
2018-04-13 14:00 | 12.1691 | 132.6764 | 661.9064
2018-04-13 15:00 | 11.5789 | 131.2757 | 659.4691
2018-04-13 16:00 | 11.298 | 128.4847 | 656.6182
2018-04-13 17:00 | 11.1589 | 121.0864 | 663.9269
2018-04-13 18:00 | 11.3545 | 125.495 | 649.6742
2018-04-13 19:00 | 11.4185 | 133.645 | 655.173
2018-04-13 20:00 | 11.0515 | 128.607 | 663.4822
2018-04-13 21:00 | 10.7884 | 127.5648 | 657.2727
2018-04-13 22:00 | 10.5685 | 120.8674 | 652.7679
2018-04-13 23:00 | 10.4701 | 125.5944 | 665.7631
2018-04-14 | 10.129 | 120.965 | 656.7852
2018-04-14 01:00 | 9.978 | 119.0273 | 658.4536
2018-04-14 02:00 | 10.0307 | 117.1107 | 664.372
2018-04-14 03:00 | 9.8223 | 114.3101 | 669.0926
2018-04-14 04:00 | 9.8784 | 126.1168 | 649.6155
2018-04-14 05:00 | 9.9761 | 108.4845 | 657.1742
2018-04-14 06:00 | 10.1597 | 105.7815 | 660.5595
2018-04-14 07:00 | 10.2284 | 111.9852 | 654.8753
2018-04-14 08:00 | 10.3154 | 106.3912 | 665.4846
2018-04-14 09:00 | 10.4735 | 105.736 | 669.1299
2018-04-14 10:00 | 10.6825 | 99.2238 | 663.7763
2018-04-14 11:00 | 10.7838 | 102.6344 | 650.8894
2018-04-14 12:00 | 10.9891 | 97.1878 | 655.1437
2018-04-14 13:00 | 11.8483 | 105.2133 | 663.373
2018-04-14 14:00 | 11.5133 | 109.1048 | 660.3945
2018-04-14 15:00 | 11.1045 | 111.3502 | 669.1518
2018-04-14 16:00 | 10.7387 | 106.5803 | 654.3772
2018-04-14 17:00 | 10.4516 | 98.7637 | 659.425
2018-04-14 18:00 | 10.7123 | 100.9138 | 656.1725
2018-04-14 19:00 | 10.6216 | 102.3785 | 663.0909
2018-04-14 20:00 | 10.944 | 106.7559 | 666.719
2018-04-14 21:00 | 11.0609 | 107.2575 | 666.8207
2018-04-14 22:00 | 10.7784 | 113.334 | 663.6001
2018-04-14 23:00 | 10.7319 | 116.8851 | 662.6806
2018-04-15 | 10.7323 | 120.6312 | 658.6571
2018-04-15 01:00 | 10.4401 | 114.7094 | 662.5431
2018-04-15 02:00 | 10.4544 | 114.0884 | 654.6682
2018-04-15 03:00 | 10.5121 | 110.9448 | 658.8549
2018-04-15 04:00 | 10.3437 | 108.8402 | 656.8277
2018-04-15 05:00 | 10.2539 | 107.2802 | 655.355
2018-04-15 06:00 | 10.0525 | 110.4449 | 655.5592
2018-04-15 07:00 | 10.2341 | 110.5826 | 657.5727
2018-04-15 08:00 | 10.3908 | 101.9952 | 663.7733
2018-04-15 09:00 | 10.4145 | 99.4216 | 657.2293
2018-04-15 10:00 | 10.7403 | 105.8359 | 662.2467
2018-04-15 11:00 | 10.9749 | 110.9286 | 645.8673
2018-04-15 12:00 | 11.291 | 108.4284 | 671.9499
2018-04-15 13:00 | 11.4476 | 108.0919 | 664.5198
2018-04-15 14:00 | 11.6432 | 110.461 | 661.0228
2018-04-15 15:00 | 11.1582 | 108.1177 | 653.0828
2018-04-15 16:00 | 10.9369 | 116.3922 | 650.2495
2018-04-15 17:00 | 10.7733 | 104.558 | 654.099
2018-04-15 18:00 | 11.0103 | 114.6187 | 678.5703
2018-04-15 19:00 | 10.8096 | 111.1965 | 665.114
2018-04-15 20:00 | 10.6703 | 122.5389 | 661.1812
2018-04-15 21:00 | 10.7909 | 131.34 | 671.2373
2018-04-15 22:00 | 10.5569 | 115.2089 | 662.2393
2018-04-15 23:00 | 10.2898 | 113.2674 | 651.8775
2018-04-16 | 10.2943 | 109.1488 | 641.1
2018-04-16 01:00 | 10.1638 | 106.6112 | 660.7072
2018-04-16 02:00 | 10.0291 | 106.9469 | 662.9954
2018-04-16 03:00 | 10.0623 | 116.6367 | 661.5561
2018-04-16 04:00 | 9.9598 | 121.1809 | 662.4927
2018-04-16 05:00 | 9.8826 | 89.3945 | 655.7316
2018-04-16 06:00 | 10.0118 | 92.0732 | 663.9142
2018-04-16 07:00 | 10.2908 | 98.9925 | 665.8886
2018-04-16 08:00 | 10.3553 | 93.3128 | 660.6392
2018-04-16 09:00 | 10.4119 | 89.9674 | 648.2474
2018-04-16 10:00 | 10.468 | 92.7037 | 650.1609
2018-04-16 11:00 | 10.6571 | 89.6739 | 663.2871
2018-04-16 12:00 | 10.9153 | 92.5776 | 658.7313
2018-04-16 13:00 | 11.1933 | 96.4605 | 659.4771
2018-04-16 14:00 | 11.3417 | 99.1785 | 657.1403
2018-04-16 15:00 | 10.842 | 105.1777 | 620.6422
2018-04-16 16:00 | 10.4354 | 111.4515 | 633.2853
2018-04-16 17:00 | 10.125 | 98.3775 | 645.9983
2018-04-16 18:00 | 10.3464 | 104.6755 | 661.8941
2018-04-16 19:00 | 9.7959 | 99.9541 | 662.3738
2018-04-16 20:00 | 9.9119 | 103.8722 | 655.6651
2018-04-16 21:00 | 10.021 | 107.2395 | 665.7819
2018-04-16 22:00 | 9.9037 | 112.5187 | 657.4667
2018-04-16 23:00 | 9.8573 | 114.4408 | 654.0551
2018-04-17 | 9.9637 | 124.0637 | 664.9821
2018-04-17 01:00 | 9.7073 | 129.3717 | 661.5005
2018-04-17 02:00 | 9.5922 | 116.9546 | 663.6423
2018-04-17 03:00 | 9.4372 | 102.6806 | 662.0085
2018-04-17 04:00 | 9.3357 | 108.3274 | 658.6532
2018-04-17 05:00 | 9.1816 | 103.3788 | 651.7928
2018-04-17 06:00 | 9.3337 | 99.9699 | 671.1495
2018-04-17 07:00 | 9.5277 | 97.3202 | 662.393
2018-04-17 08:00 | 9.5307 | 79.0661 | 656.8669
2018-04-17 09:00 | 9.6216 | 82.1865 | 645.1203
2018-04-17 10:00 | 10.2406 | 89.4922 | 662.4239
2018-04-17 11:00 | 10.1508 | 97.0472 | 660.7398
2018-04-17 12:00 | 10.3944 | 105.4214 | 656.1815
2018-04-17 13:00 | 10.6589 | 106.6603 | 662.3928
2018-04-17 14:00 | 10.6514 | 100.4432 | 661.4017
2018-04-17 15:00 | 10.4651 | 102.71 | 661.9055
2018-04-17 16:00 | 10.1704 | 107.927 | 663.0015
2018-04-17 17:00 | 9.7945 | 103.2245 | 663.4682
2018-04-17 18:00 | 9.9959 | 103.7601 | 663.0191
2018-04-17 19:00 | 10.1944 | 120.4143 | 658.2169
2018-04-17 20:00 | 9.7965 | 121.1894 | 650.1202
2018-04-17 21:00 | 9.6028 | 111.2549 | 665.0331
2018-04-17 22:00 | 9.712 | 107.1128 | 659.5013
2018-04-17 23:00 | 9.6384 | 114.6844 | 665.6107
2018-04-18 | 9.5063 | 118.9607 | 662.9693
2018-04-18 01:00 | 9.5554 | 138.0712 | 653.8122
2018-04-18 02:00 | 9.3008 | 117.0279 | 660.6233
2018-04-18 03:00 | 9.0211 | 100.5625 | 664.912
2018-04-18 04:00 | 8.9589 | 105.9366 | 658.3415
2018-04-18 05:00 | 8.9964 | 97.8225 | 652.2255
2018-04-18 06:00 | 9.2567 | 97.7226 | 668.877
2018-04-18 07:00 | 9.4743 | 105.6445 | 666.5108
2018-04-18 08:00 | 9.5837 | 98.924 | 665.1441
2018-04-18 09:00 | 9.4967 | 85.479 | 657.8951
2018-04-18 10:00 | 9.6616 | 90.0573 | 651.5906
2018-04-18 11:00 | 9.8836 | 92.9639 | 648.8073
2018-04-18 12:00 | 10.1428 | 99.5383 | 667.4505
2018-04-18 13:00 | 10.3762 | 106.1943 | 664.0938
2018-04-18 14:00 | 10.5121 | 104.6805 | 657.1982
2018-04-18 15:00 | 10.5246 | 111.0426 | 658.4508
2018-04-18 16:00 | 10.3222 | 113.7273 | 663.8298
2018-04-18 17:00 | 10.056 | 97.0723 | 661.0079
2018-04-18 18:00 | 10.0959 | 102.7823 | 661.808
2018-04-18 19:00 | 10.006 | 99.922 | 656.523
2018-04-18 20:00 | 9.8716 | 104.8572 | 662.7497
2018-04-18 21:00 | 9.8919 | 117.5298 | 659.9581
2018-04-18 22:00 | 9.7873 | 120.5979 | 662.2186
2018-04-18 23:00 | 9.6268 | 120.906 | 652.8916
2018-04-19 | 9.4743 | 110.9686 | 658.296
2018-04-19 01:00 | 9.419 | 122.3775 | 665.9352
2018-04-19 02:00 | 9.46 | 114.3409 | 670.6575
2018-04-19 03:00 | 9.4071 | 107.863 | 653.674
2018-04-19 04:00 | 9.231 | 107.8267 | 664.7594
2018-04-19 05:00 | 9.1748 | 102.401 | 660.6173
2018-04-19 06:00 | 9.3028 | 107.5383 | 655.8497
2018-04-19 07:00 | 9.3927 | 117.0223 | 664.2953
2018-04-19 08:00 | 9.4049 | 100.6833 | 649.9549
2018-04-19 09:00 | 9.3432 | 84.6088 | 657.9146
2018-04-19 10:00 | 9.5734 | 89.6821 | 654.5257
2018-04-19 11:00 | 9.7357 | 90.822 | 666.9897
2018-04-19 12:00 | 9.95 | 97.1119 | 653.7151
2018-04-19 13:00 | 10.3105 | 106.2613 | 667.3427
2018-04-19 14:00 | 10.2445 | 108.5489 | 663.772
2018-04-19 15:00 | 10.0728 | 119.6542 | 660.9414
2018-04-19 16:00 | 9.7875 | 106.6786 | 655.242
2018-04-19 17:00 | 9.5971 | 95.5693 | 652.1416
2018-04-19 18:00 | 9.6313 | 101.4708 | 663.8052
2018-04-19 19:00 | 9.5286 | 114.0132 | 656.5371
2018-04-19 20:00 | 9.423 | 109.1741 | 666.3352
2018-04-19 21:00 | 9.669 | 118.4581 | 666.1805
2018-04-19 22:00 | 9.5455 | 107.5745 | 659.5592
2018-04-19 23:00 | 9.3962 | 118.1625 | 653.5628
2018-04-20 | 9.3513 | 122.9132 | 668.3346
2018-04-20 01:00 | 9.3501 | 110.8814 | 657.3439
2018-04-20 02:00 | 9.0986 | 105.6861 | 654.1085
2018-04-20 03:00 | 9.0921 | 111.9926 | 661.3379
2018-04-20 04:00 | 8.986 | 109.0196 | 658.5673
2018-04-20 05:00 | 9.0184 | 95.5227 | 662.0364
2018-04-20 06:00 | 9.0292 | 94.5201 | 663.0897
2018-04-20 07:00 | 9.1797 | 97.2106 | 658.5471
2018-04-20 08:00 | 9.3157 | 94.0618 | 664.6621
2018-04-20 09:00 | 9.413 | 92.8742 | 664.8804
2018-04-20 10:00 | 9.5012 | 84.863 | 655.1645
2018-04-20 11:00 | 9.7814 | 92.9428 | 657.6889
2018-04-20 12:00 | 10.0388 | 100.3769 | 657.4449
2018-04-20 13:00 | 10.2646 | 105.0471 | 654.3126
2018-04-20 14:00 | 10.5374 | 110.2904 | 658.0831
2018-04-20 15:00 | 10.1849 | 111.9856 | 657.9553
2018-04-20 16:00 | 10.0055 | 114.9817 | 658.296
2018-04-20 17:00 | 9.6736 | 100.3735 | 657.8971
2018-04-20 18:00 | 9.9944 | 109.5533 | 672.3869
2018-04-20 19:00 | 9.849 | 115.8658 | 660.9921
2018-04-20 20:00 | 9.7003 | 121.5583 | 648.5693
2018-04-20 21:00 | 9.642 | 127.6261 | 660.6177
2018-04-20 22:00 | 9.4227 | 107.2157 | 667.9541
2018-04-20 23:00 | 9.4609 | 124.3254 | 669.0908
2018-04-21 | 9.5868 | 129.3578 | 655.2399
2018-04-21 01:00 | 9.6781 | 123.6683 | 656.1703
2018-04-21 02:00 | 9.8516 | 119.9367 | 652.9666
2018-04-21 03:00 | 9.6719 | 117.6738 | 661.3949
2018-04-21 04:00 | 9.3413 | 117.8385 | 661.6651
2018-04-21 05:00 | 9.2739 | 111.9679 | 664.2904
2018-04-21 06:00 | 9.4693 | 109.7259 | 666.1077
2018-04-21 07:00 | 9.5711 | 108.0689 | 657.3901
2018-04-21 08:00 | 8.6133 | 103.2025 | 657.3
2018-04-21 09:00 | 8.647 | 94.7565 | 657.8873
2018-04-21 10:00 | 8.6869 | 91.3517 | 661.7552
2018-04-21 11:00 | 10.1903 | 97.4927 | 651.973
2018-04-21 12:00 | 10.3233 | 107.1944 | 670.9025
2018-04-21 13:00 | 10.4995 | 114.1727 | 660.6067
2018-04-21 14:00 | 10.8501 | 117.6115 | 657.5673
2018-04-21 15:00 | 10.4962 | 118.0147 | 650.9169
2018-04-21 16:00 | 10.3276 | 126.843 | 662.9735
2018-04-21 17:00 | 10.1564 | 119.8452 | 659.5568
2018-04-21 18:00 | 10.2365 | 122.3197 | 662.2885
2018-04-21 19:00 | 9.9317 | 125.9093 | 668.2648
2018-04-21 20:00 | 9.7544 | 121.8149 | 653.3481
2018-04-21 21:00 | 9.7045 | 121.7251 | 658.1569
2018-04-21 22:00 | 9.6016 | 118.5143 | 659.2481
2018-04-21 23:00 | 9.6826 | 125.0552 | 665.8796
2018-04-22 | 9.3844 | 121.7843 | 652.0683
2018-04-22 01:00 | 9.2629 | 117.7769 | 662.9905
2018-04-22 02:00 | 9.1901 | 115.2074 | 660.854
2018-04-22 03:00 | 9.1601 | 107.1591 | 662.5238
2018-04-22 04:00 | 9.2562 | 108.2487 | 658.3685
2018-04-22 05:00 | 9.4024 | 103.0125 | 664.0398
2018-04-22 06:00 | 9.2444 | 98.312 | 651.9063
2018-04-22 07:00 | 9.4067 | 104.0409 | 655.8248
2018-04-22 08:00 | 9.4215 | 94.0952 | 666.5519
2018-04-22 09:00 | 9.6339 | 95.0678 | 665.1108
2018-04-22 10:00 | 9.7326 | 91.1024 | 657.2284
2018-04-22 11:00 | 9.983 | 96.0519 | 662.2195
2018-04-22 12:00 | 10.3979 | 104.3776 | 652.2088
2018-04-22 13:00 | 10.5796 | 105.8089 | 656.6117
2018-04-22 14:00 | 10.6729 | 105.0922 | 667.0113
2018-04-22 15:00 | 10.2622 | 95.476 | 655.5694
2018-04-22 16:00 | 10.1717 | 102.5625 | 670.8457
2018-04-22 17:00 | 9.8481 | 95.807 | 663.5147
2018-04-22 18:00 | 10.076 | 97.1805 | 665.0244
2018-04-22 19:00 | 9.9515 | 104.5943 | 658.3613
2018-04-22 20:00 | 9.763 | 105.1975 | 657.2245
2018-04-22 21:00 | 9.861 | 120.3071 | 660.6094
2018-04-22 22:00 | 9.9169 | 107.9279 | 670.9413
2018-04-22 23:00 | 9.7963 | 103.421 | 652.6161
2018-04-23 | 9.8995 | 115.1901 | 654.4103
2018-04-23 01:00 | 9.8606 | 111.4015 | 661.5642
2018-04-23 02:00 | 9.7565 | 110.1971 | 661.0337
2018-04-23 03:00 | 9.4825 | 109.0979 | 663.7949
2018-04-23 04:00 | 9.2745 | 113.0502 | 649.7654
2018-04-23 05:00 | 9.2378 | 98.9198 | 668.2575
2018-04-23 06:00 | 9.43 | 96.4787 | 661.741
2018-04-23 07:00 | 9.5793 | 100.2473 | 657.4336
2018-04-23 08:00 | 9.72 | 95.8502 | 658.3588
2018-04-23 09:00 | 9.8571 | 90.5236 | 653.6449
2018-04-23 10:00 | 9.9461 | 93.3858 | 652.1151
2018-04-23 11:00 | 10.1208 | 97.4109 | 664.7711
2018-04-23 12:00 | 10.3107 | 93.737 | 662.944
2018-04-23 13:00 | 10.5094 | 97.7425 | 666.679
2018-04-23 14:00 | 10.6165 | 100.8918 | 666.9962
2018-04-23 15:00 | 10.4068 | 107.9465 | 661.7244
2018-04-23 16:00 | 10.0676 | 112.3571 | 647.3794
2018-04-23 17:00 | 9.8214 | 102.3619 | 661.5352
2018-04-23 18:00 | 10.1735 | 101.2544 | 659.6284
2018-04-23 19:00 | 10.0597 | 103.7758 | 662.3638
2018-04-23 20:00 | 10.0951 | 112.2784 | 655.5652
2018-04-23 21:00 | 9.909 | 113.2416 | 661.8426
2018-04-23 22:00 | 10.0199 | 108.7593 | 671.9351
2018-04-23 23:00 | 9.9762 | 106.4527 | 657.3002
2018-04-24 | 9.8342 | 112.5456 | 659.1292
2018-04-24 01:00 | 9.5738 | 111.3623 | 640.4432
2018-04-24 02:00 | 9.5091 | 111.836 | 668.6445
2018-04-24 03:00 | 9.4407 | 114.9598 | 663.0015
2018-04-24 04:00 | 9.3991 | 123.0246 | 663.7941
2018-04-24 05:00 | 9.2935 | 100.0183 | 664.7952
2018-04-24 06:00 | 9.546 | 100.3604 | 653.4003
2018-04-24 07:00 | 9.6085 | 101.9959 | 654.7776
2018-04-24 08:00 | 9.6096 | 92.493 | 669.9573
2018-04-24 09:00 | 9.6375 | 86.2991 | 666.4459
2018-04-24 10:00 | 9.6782 | 84.4766 | 669.0933
2018-04-24 11:00 | 9.9637 | 90.4965 | 661.6782
2018-04-24 12:00 | 10.2346 | 98.3906 | 662.1055
2018-04-24 13:00 | 10.5 | 105.2657 | 653.3842
2018-04-24 14:00 | 10.8341 | 109.8795 | 646.9633
2018-04-24 15:00 | 10.5225 | 111.2665 | 643.2167
2018-04-24 17:00 | 10.1724 | 93.1779 | 676.2917
2018-04-24 18:00 | 10.311 | 100.7325 | 659.8787
2018-04-24 19:00 | 10.185 | 102.7618 | 632.5506
2018-04-24 20:00 | 10.0518 | 106.954 | 650.1615
2018-04-24 21:00 | 9.9211 | 96.8189 | 667.6828
2018-04-24 22:00 | 10.0516 | 108.2426 | 668.2807
2018-04-24 23:00 | 9.9894 | 116.9989 | 646.8498
2018-04-25 | 9.6998 | 114.652 | 653.0289
2018-04-25 01:00 | 9.5858 | 119.5728 | 667.0385
2018-04-25 02:00 | 9.701 | 106.4494 | 664.8428
2018-04-25 03:00 | 9.5025 | 108.6326 | 660.3582
2018-04-25 04:00 | 9.6136 | 110.6152 | 662.426
2018-04-25 05:00 | 9.6248 | 104.7078 | 665.8201
2018-04-25 06:00 | 9.6753 | 105.4576 | 662.8426
2018-04-25 07:00 | 9.7433 | 115.5304 | 666.405
2018-04-25 08:00 | 9.7282 | 106.1237 | 648.0173
2018-04-25 09:00 | 9.744 | 100.7191 | 649.8403
2018-04-25 10:00 | 9.8181 | 91.5248 | 677.2326
2018-04-25 11:00 | 10.1519 | 99.5645 | 667.1844
2018-04-25 12:00 | 10.4843 | 108.8974 | 658.8527
2018-04-25 13:00 | 10.8307 | 113.1181 | 662.1065
2018-04-25 14:00 | 10.9048 | 109.6715 | 658.7536
2018-04-25 15:00 | 10.6025 | 109.7058 | 654.6717
2018-04-25 16:00 | 10.3909 | 116.3098 | 637.8677
2018-04-25 17:00 | 9.9256 | 102.7926 | 664.5014
2018-04-25 18:00 | 10.1352 | 101.4895 | 659.7682
2018-04-25 19:00 | 9.9731 | 111.6097 | 664.2821
2018-04-25 20:00 | 9.9299 | 113.9083 | 659.4446
2018-04-25 21:00 | 9.7818 | 106.5007 | 659.8407
2018-04-25 22:00 | 9.9522 | 104.5939 | 659.9695
2018-04-25 23:00 | 10.0868 | 114.9931 | 666.1003
2018-04-26 | 9.9782 | 120.1987 | 658.4051
2018-04-26 01:00 | 9.6809 | 113.6771 | 651.4098
2018-04-26 02:00 | 9.8697 | 113.8572 | 656.5915
2018-04-26 03:00 | 9.9478 | 105.8748 | 669.0324
2018-04-26 04:00 | 9.9895 | 110.1847 | 671.4531
2018-04-26 05:00 | 9.9162 | 103.6196 | 665.4416
2018-04-26 06:00 | 9.9601 | 96.6439 | 643.9313
2018-04-26 07:00 | 10.1213 | 102.1026 | 652.0466
2018-04-26 08:00 | 10.2671 | 99.4318 | 659.8086
2018-04-26 09:00 | 10.3278 | 98.8127 | 660.235
2018-04-26 10:00 | 10.3342 | 100.0419 | 664.0157
2018-04-26 11:00 | 10.2263 | 106.029 | 659.3565
2018-04-26 12:00 | 10.2372 | 107.538 | 659.6142
2018-04-26 13:00 | 10.3859 | 114.2074 | 671.6338
2018-04-26 14:00 | 10.6046 | 112.5302 | 665.9998
2018-04-26 15:00 | 10.3309 | 109.6687 | 663.037
2018-04-26 16:00 | 10.3423 | 123.6057 | 656.5312
2018-04-26 17:00 | 10.0848 | 110.5314 | 644.64
2018-04-26 18:00 | 10.262 | 114.5529 | 654.1856
2018-04-26 19:00 | 10.0526 | 112.844 | 660.1598
2018-04-26 20:00 | 9.8699 | 118.7249 | 660.7193
2018-04-26 21:00 | 9.9194 | 123.878 | 665.3882
2018-04-26 22:00 | 9.9312 | 106.8017 | 661.9232
2018-04-26 23:00 | 9.7726 | 112.5635 | 665.4273
2018-04-27 | 10.1225 | 118.8195 | 666.7243
2018-04-27 01:00 | 10.6554 | 112.6181 | 645.1285
2018-04-27 02:00 | 10.9048 | 115.3891 | 657.073
2018-04-27 03:00 | 10.542 | 117.2226 | 667.7002
2018-04-27 04:00 | 10.6158 | 106.2888 | 656.6013
2018-04-27 05:00 | 10.3588 | 102.9508 | 662.1235
2018-04-27 06:00 | 9.5951 | 98.3607 | 660.9421
2018-04-27 07:00 | 8.4663 | 91.6321 | 665.1304
2018-04-27 08:00 | 8.4547 | 84.7343 | 661.0497
2018-04-27 09:00 | 9.4509 | 79.9634 | 673.5172
2018-04-27 10:00 | 10.2159 | 86.8252 | 659.297
2018-04-27 11:00 | 10.013 | 87.7798 | 646.6788
2018-04-27 12:00 | 9.573 | 93.2482 | 664.344
2018-04-27 13:00 | 10.6059 | 98.3545 | 665.0694
2018-04-27 14:00 | 10.2159 | 102.1695 | 655.3615
2018-04-27 15:00 | 10.0088 | 104.1468 | 662.7999
2018-04-27 16:00 | 10.2054 | 108.4332 | 663.8979
2018-04-27 17:00 | 9.962 | 99.8061 | 656.8894
2018-04-27 18:00 | 10.1736 | 102.3654 | 656.4013
2018-04-27 19:00 | 9.9786 | 103.9889 | 653.5807
2018-04-27 20:00 | 9.7772 | 105.1503 | 655.0854
2018-04-27 21:00 | 9.7878 | 111.7211 | 656.3714
2018-04-27 22:00 | 9.7092 | 104.9749 | 657.1148
2018-04-27 23:00 | 9.6325 | 111.071 | 665.5554
2018-04-28 | 9.4686 | 110.1325 | 662.156
2018-04-28 01:00 | 9.6053 | 107.603 | 660.5895
2018-04-28 02:00 | 9.5952 | 104.8316 | 656.6859
2018-04-28 03:00 | 9.6886 | 112.0878 | 657.396
2018-04-28 04:00 | 9.5888 | 109.7955 | 661.0575
2018-04-28 05:00 | 9.5341 | 106.0269 | 660.0819
2018-04-28 06:00 | 9.6065 | 108.4712 | 660.7581
2018-04-28 07:00 | 9.8513 | 116.2735 | 659.9597
2018-04-28 08:00 | 9.9011 | 103.479 | 655.4597
2018-04-28 09:00 | 10.2881 | 93.5407 | 663.2564
2018-04-28 10:00 | 9.8518 | 93.2523 | 658.2594
2018-04-28 11:00 | 10.1392 | 103.2962 | 658.1737
2018-04-28 12:00 | 10.506 | 114.3393 | 661.2259
2018-04-28 13:00 | 10.8567 | 125.5888 | 669.1642
2018-04-28 14:00 | 11.1723 | 126.8463 | 659.0149
2018-04-28 15:00 | 11.3773 | 129.5919 | 652.3133
2018-04-28 16:00 | 11.1573 | 129.7045 | 654.1017
2018-04-28 17:00 | 10.6803 | 119.292 | 663.591
2018-04-28 18:00 | 10.4766 | 120.8944 | 668.7626
2018-04-28 19:00 | 10.3953 | 122.329 | 663.7942
2018-04-28 20:00 | 10.245 | 122.8189 | 653.6828
2018-04-28 21:00 | 9.8563 | 110.7473 | 654.5829
2018-04-28 22:00 | 9.7341 | 110.6008 | 665.3829
2018-04-28 23:00 | 9.8733 | 116.6559 | 671.5275
2018-04-29 | 9.8188 | 128.2319 | 662.2283
2018-04-29 01:00 | 9.6104 | 112.7393 | 642.6457
2018-04-29 02:00 | 9.4549 | 110.4518 | 663.1409
2018-04-29 03:00 | 9.3097 | 107.2396 | 666.5662
2018-04-29 04:00 | 9.1977 | 103.0366 | 659.9968
2018-04-29 05:00 | 9.2939 | 99.0232 | 652.7807
2018-04-29 06:00 | 9.4932 | 95.5138 | 661.5344
2018-04-29 07:00 | 9.647 | 102.1942 | 657.4693
2018-04-29 08:00 | 9.7688 | 101.2108 | 657.4512
2018-04-29 09:00 | 9.7113 | 84.8047 | 665.2299
2018-04-29 10:00 | 9.8402 | 88.1807 | 659.2154
2018-04-29 11:00 | 10.1226 | 98.6357 | 663.9449
2018-04-29 12:00 | 10.4259 | 108.9956 | 667.6493
2018-04-29 13:00 | 10.6933 | 119.8412 | 669.0283
2018-04-29 14:00 | 10.908 | 122.7579 | 641.0985
2018-04-29 15:00 | 10.8704 | 126.5272 | 659.8294
2018-04-29 16:00 | 10.5399 | 121.2619 | 659.2641
2018-04-29 17:00 | 10.1137 | 113.4189 | 660.4825
2018-04-29 18:00 | 9.996 | 112.216 | 658.4199
2018-04-29 19:00 | 9.9228 | 116.6119 | 665.7069
2018-04-29 20:00 | 9.6555 | 109.4656 | 663.677
2018-04-29 21:00 | 9.7543 | 120.8388 | 652.7236
2018-04-29 22:00 | 9.5856 | 113.0038 | 661.7827
2018-04-29 23:00 | 9.5594 | 117.7357 | 661.7188
2018-04-30 | 9.4354 | 117.1005 | 655.7789
2018-04-30 01:00 | 9.5773 | 117.4474 | 661.657
2018-04-30 02:00 | 9.4941 | 109.0984 | 659.3154
2018-04-30 03:00 | 9.2925 | 103.5187 | 658.7085
2018-04-30 04:00 | 9.1 | 110.823 | 667.6032
2018-04-30 05:00 | 9.2527 | 96.2661 | 665.9781
2018-04-30 06:00 | 9.2838 | 93.3747 | 649.4322
2018-04-30 07:00 | 9.4985 | 100.1287 | 657.0262
2018-04-30 08:00 | 9.7034 | 104.0204 | 663.2731
2018-04-30 09:00 | 9.5272 | 81.9408 | 657.9733
2018-04-30 10:00 | 9.6934 | 82.7278 | 664.0426
2018-04-30 11:00 | 10.0939 | 92.4639 | 661.1669
2018-04-30 12:00 | 10.3123 | 96.6346 | 655.4565
2018-04-30 13:00 | 10.5 | 100.5139 | 660.1365
2018-04-30 14:00 | 10.6246 | 102.5676 | 659.327
2018-04-30 16:00 | 9.8301 | 92.8512 | 701.8019
2018-04-30 17:00 | 9.5764 | 95.5138 | 638.0751
2018-04-30 18:00 | 9.8462 | 98.423 | 646.924
2018-04-30 19:00 | 9.5989 | 97.8688 | 672.3153
2018-04-30 20:00 | 9.5607 | 108.6985 | 660.4477
2018-04-30 21:00 | 9.8259 | 110.5037 | 647.9203
2018-04-30 22:00 | 10.7373 | 102.3053 | 657.5375
2018-04-30 23:00 | 10.7177 | 103.402 | 659.501
2018-05-01 | 10.8149 | 105.4988 | 664.6248
2018-05-01 01:00 | 10.5291 | 111.8669 | 660.8742
2018-05-01 02:00 | 9.3808 | 99.359 | 657.5204
2018-05-01 03:00 | 9.2459 | 104.4376 | 658.1485
2018-05-01 04:00 | 9.3703 | 113.5565 | 667.2034
2018-05-01 05:00 | 9.1787 | 102.5576 | 661.5554
2018-05-01 06:00 | 9.0464 | 96.5696 | 650.6969
2018-05-01 07:00 | 8.3277 | 103.6942 | 661.663
2018-05-01 08:00 | 9.1831 | 99.5171 | 661.089
2018-05-01 09:00 | 8.3813 | 80.5561 | 659.1981
2018-05-01 10:00 | 8.4686 | 81.6979 | 659.4097
2018-05-01 11:00 | 9.4616 | 88.6875 | 662.9657
2018-05-01 12:00 | 10.1342 | 97.8846 | 661.3014
2018-05-01 13:00 | 10.3629 | 102.6347 | 660.5919
2018-05-01 14:00 | 10.4265 | 103.9538 | 657.1137
2018-05-01 15:00 | 10.0076 | 109.8892 | 655.242
2018-05-01 16:00 | 9.7017 | 101.0402 | 664.5877
2018-05-01 17:00 | 9.5616 | 98.917 | 663.6271
2018-05-01 18:00 | 9.6809 | 101.7871 | 658.0815
2018-05-01 19:00 | 9.4123 | 102.6172 | 660.5502
2018-05-01 20:00 | 9.2668 | 106.9644 | 660.2343
2018-05-01 21:00 | 9.3442 | 106.2183 | 660.1981
2018-05-01 22:00 | 9.4763 | 106.6484 | 662.3247
2018-05-01 23:00 | 10.3694 | 110.5982 | 651.2383
2018-05-02 | 12.3036 | 120.8287 | 661.2562
2018-05-02 01:00 | 11.8194 | 123.6956 | 660.7515
2018-05-02 02:00 | 10.5023 | 108.9671 | 662.6173
2018-05-02 03:00 | 10.0511 | 104.9345 | 657.699
2018-05-02 04:00 | 9.2983 | 108.0131 | 661.9224
2018-05-02 05:00 | 9.0827 | 106.2779 | 663.5517
2018-05-02 06:00 | 8.9621 | 111.5843 | 651.5337
2018-05-02 07:00 | 8.2658 | 111.7356 | 660.6148
2018-05-02 08:00 | 8.2683 | 96.5477 | 662.8014
2018-05-02 09:00 | 8.253 | 97.0546 | 668.0611
2018-05-02 10:00 | 8.4001 | 94.5919 | 652.31
2018-05-02 11:00 | 8.8158 | 97.746 | 665.2265
2018-05-02 12:00 | 10.1003 | 104.6919 | 660.3045
2018-05-02 13:00 | 10.3568 | 111.4105 | 654.9466
2018-05-02 14:00 | 10.5746 | 111.0606 | 660.3592
2018-05-02 15:00 | 10.3736 | 107.4581 | 656.6974
2018-05-02 16:00 | 10.1327 | 109.8803 | 663.6778
2018-05-02 17:00 | 9.9744 | 106.3073 | 661.19
2018-05-02 18:00 | 9.8943 | 108.9067 | 657.4664
2018-05-02 19:00 | 9.7973 | 116.7178 | 665.5943
2018-05-02 20:00 | 10.4339 | 115.7563 | 661.9847
2018-05-02 21:00 | 10.9074 | 115.3508 | 661.5713
2018-05-02 22:00 | 11.1746 | 108.2794 | 652.0393
2018-05-02 23:00 | 11.1479 | 112.0653 | 655.8108
2018-05-03 | 10.9669 | 117.3972 | 660.5642
2018-05-03 01:00 | 9.8017 | 116.4613 | 660.8973
2018-05-03 02:00 | 9.506 | 108.4261 | 659.9481
2018-05-03 03:00 | 9.0499 | 106.1151 | 658.0335
2018-05-03 04:00 | 8.4626 | 111.9181 | 662.4934
2018-05-03 05:00 | 8.8512 | 102.3932 | 659.5472
2018-05-03 06:00 | 9.055 | 101.1662 | 659.3956
2018-05-03 07:00 | 9.456 | 114.212 | 658.4161
2018-05-03 08:00 | 8.6612 | 112.9873 | 659.0731
2018-05-03 09:00 | 9.2099 | 97.3736 | 661.6516
2018-05-03 10:00 | 9.0399 | 89.1421 | 655.3964
2018-05-03 11:00 | 9.8739 | 97.2878 | 660.1652
2018-05-03 12:00 | 10.1958 | 106.7404 | 660.9919
2018-05-03 13:00 | 10.4658 | 112.6934 | 659.3716
2018-05-03 14:00 | 10.5856 | 111.5205 | 659.8689
2018-05-03 15:00 | 10.2143 | 108.5112 | 661.024
2018-05-03 16:00 | 10.1586 | 118.4405 | 663.4817
2018-05-03 17:00 | 9.93 | 108.5401 | 660.3195
2018-05-03 18:00 | 10.0082 | 113.746 | 660.6103
2018-05-03 19:00 | 9.705 | 112.9296 | 665.5654
2018-05-03 20:00 | 9.4588 | 108.6673 | 662.0267
2018-05-03 21:00 | 9.4123 | 109.841 | 660.3307
2018-05-03 22:00 | 9.5222 | 111.378 | 659.2372
2018-05-03 23:00 | 9.572 | 116.2123 | 659.223
2018-05-04 | 9.5656 | 122.1006 | 654.83
2018-05-04 01:00 | 9.3117 | 109.0638 | 658.0702
2018-05-04 02:00 | 9.2034 | 106.6634 | 659.7694
2018-05-04 03:00 | 9.2977 | 114.3627 | 656.8473
2018-05-04 04:00 | 9.1984 | 107.0044 | 658.4651
2018-05-04 05:00 | 9.1889 | 101.928 | 663.2893
2018-05-04 06:00 | 9.3161 | 100.7482 | 661.6043
2018-05-04 07:00 | 9.3283 | 103.7532 | 661.3859
2018-05-04 08:00 | 9.573 | 104.6441 | 661.2051
2018-05-04 09:00 | 9.4996 | 87.5496 | 660.8072
2018-05-04 10:00 | 10.1134 | 91.9601 | 665.5524
2018-05-04 11:00 | 10.2857 | 92.1098 | 657.3833
2018-05-04 12:00 | 10.8957 | 105.2268 | 657.3364
2018-05-04 13:00 | 11.0535 | 105.2974 | 662.6825
2018-05-04 14:00 | 10.9874 | 100.0604 | 657.1739
2018-05-04 15:00 | 10.7192 | 107.9243 | 656.1386
2018-05-04 16:00 | 10.4006 | 118.1317 | 661.7156
2018-05-04 17:00 | 10.1577 | 109.2273 | 656.7959
2018-05-04 18:00 | 10.9126 | 115.7383 | 662.463
2018-05-04 19:00 | 11.2652 | 117.6424 | 662.1441
2018-05-04 20:00 | 10.8749 | 108.7559 | 661.9598
2018-05-04 21:00 | 10.1041 | 117.3965 | 659.8658
2018-05-04 22:00 | 9.9491 | 125.1043 | 659.1806
2018-05-04 23:00 | 9.8842 | 126.7495 | 659.573
2018-05-05 | 9.7298 | 118.8968 | 659.8487
2018-05-05 01:00 | 9.77 | 125.588 | 666.539
2018-05-05 02:00 | 9.7856 | 112.7309 | 662.6066
2018-05-05 03:00 | 9.506 | 110.9 | 647.603
2018-05-05 04:00 | 9.79 | 122.5581 | 675.5865
2018-05-05 05:00 | 9.5119 | 106.4296 | 669.722
2018-05-05 06:00 | 9.5877 | 115.0467 | 635.5515
2018-05-05 07:00 | 9.1715 | 117.1175 | 661.5672
2018-05-05 08:00 | 8.7064 | 111.3156 | 660.0271
2018-05-05 09:00 | 8.8623 | 111.7177 | 666.0633
2018-05-05 10:00 | 9.072 | 116.2135 | 656.2362
2018-05-05 11:00 | 9.966 | 115.987 | 657.8346
2018-05-05 12:00 | 11.1263 | 116.5779 | 657.7204
2018-05-05 13:00 | 11.372 | 123.2869 | 657.1671
2018-05-05 14:00 | 11.6832 | 127.5322 | 663.4958
2018-05-05 15:00 | 11.2852 | 123.7875 | 663.1013
2018-05-05 16:00 | 11.6164 | 124.7063 | 659.6078
2018-05-05 17:00 | 10.8978 | 119.4617 | 657.938
2018-05-05 18:00 | 10.6102 | 121.453 | 665.7452
2018-05-05 19:00 | 11.0242 | 129.5207 | 661.118
2018-05-05 20:00 | 11.5424 | 121.7797 | 662.4715
2018-05-05 21:00 | 11.3148 | 120.7849 | 650.5718
2018-05-05 22:00 | 11.3075 | 117.9791 | 656.1622
2018-05-05 23:00 | 11.3376 | 121.5598 | 663.0181
2018-05-06 | 10.1995 | 131.3107 | 664.4046
2018-05-06 01:00 | 9.9847 | 125.9881 | 659.2822
2018-05-06 02:00 | 9.8127 | 116.4591 | 657.103
2018-05-06 03:00 | 9.6072 | 109.4355 | 659.2595
2018-05-06 04:00 | 9.3808 | 109.3297 | 661.1507
2018-05-06 05:00 | 8.3595 | 102.2394 | 658.0254
2018-05-06 06:00 | 9.2554 | 103.5948 | 657.9982
2018-05-06 07:00 | 9.7675 | 112.6152 | 659.2386
2018-05-06 08:00 | 9.9137 | 107.0853 | 664.178
2018-05-06 09:00 | 10.0492 | 101.9492 | 656.5549
2018-05-06 10:00 | 10.5934 | 105.9032 | 664.7974
2018-05-06 11:00 | 10.7404 | 106.7577 | 656.7117
2018-05-06 12:00 | 11.0837 | 111.4354 | 659.7309
2018-05-06 13:00 | 11.3956 | 115.9631 | 662.5681
2018-05-06 14:00 | 11.6843 | 117.9918 | 654.2078
2018-05-06 15:00 | 11.3775 | 120.7102 | 663.0729
2018-05-06 16:00 | 10.9275 | 123.5109 | 658.938
2018-05-06 17:00 | 11.1709 | 114.7211 | 662.0015
2018-05-06 18:00 | 10.9862 | 114.7015 | 663.7174
2018-05-06 19:00 | 10.7919 | 120.0843 | 657.7341
2018-05-06 20:00 | 10.9202 | 122.1571 | 659.2461
2018-05-06 21:00 | 10.8374 | 119.6056 | 661.4201
2018-05-06 22:00 | 10.6651 | 120.844 | 658.2272
2018-05-06 23:00 | 10.4686 | 126.3864 | 661.8466
2018-05-07 | 10.4193 | 126.29 | 663.2884
2018-05-07 01:00 | 10.1989 | 118.8943 | 659.4268
2018-05-07 02:00 | 10.0536 | 116.8786 | 663.6604
2018-05-07 03:00 | 9.9673 | 114.3723 | 662.0493
2018-05-07 04:00 | 9.8114 | 112.4943 | 652.3925
2018-05-07 05:00 | 9.5617 | 104.2389 | 660.3561
2018-05-07 06:00 | 9.6159 | 105.2385 | 663.1792
2018-05-07 07:00 | 9.9346 | 110.897 | 660.1108
2018-05-07 08:00 | 9.9738 | 100.3631 | 650.7662
2018-05-07 09:00 | 10.1229 | 95.7142 | 661.1512
2018-05-07 10:00 | 9.8364 | 98.8286 | 656.8623
2018-05-07 13:00 | 10.48 | 122.9283 | 649.3468
2018-05-07 14:00 | 11.4424 | 125.4072 | 658.9559
2018-05-07 15:00 | 11.0183 | 119.6066 | 658.3503
2018-05-07 16:00 | 10.8515 | 121.9774 | 663.9822
2018-05-07 17:00 | 10.6228 | 120.4028 | 658.0979
2018-05-07 18:00 | 10.9941 | 122.7189 | 658.3749
2018-05-07 19:00 | 12.1477 | 127.941 | 658.6019
2018-05-07 20:00 | 14.2346 | 138.1207 | 663.5993
2018-05-07 21:00 | 14.1774 | 140.6025 | 658.5316
2018-05-07 22:00 | 14.6183 | 142.7284 | 656.9745
2018-05-07 23:00 | 13.3197 | 139.5386 | 666.5287
2018-05-08 | 11.4325 | 130.3595 | 663.2177
2018-05-08 01:00 | 11.6896 | 129.5148 | 660.9453
2018-05-08 02:00 | 10.0678 | 126.9306 | 654.2994
2018-05-08 03:00 | 10.2621 | 127.1074 | 663.4817
2018-05-08 04:00 | 9.7135 | 123.463 | 661.4814
2018-05-08 05:00 | 9.4622 | 123.2632 | 664.0261
2018-05-08 06:00 | 9.5499 | 121.0703 | 657.6184
2018-05-08 07:00 | 10.0282 | 123.3667 | 658.9022
2018-05-08 08:00 | 9.3309 | 118.3941 | 658.1537
2018-05-08 09:00 | 9.3172 | 112.808 | 664.3119
2018-05-08 10:00 | 10.2118 | 114.9479 | 658.1186
2018-05-08 11:00 | 10.7761 | 115.9034 | 658.3966
2018-05-08 12:00 | 11.0726 | 118.9555 | 658.4983
2018-05-08 13:00 | 11.423 | 124.7992 | 662.3861
2018-05-08 14:00 | 11.685 | 128.5492 | 659.4229
2018-05-08 15:00 | 12.0569 | 123.8336 | 661.4263
2018-05-08 16:00 | 12.6334 | 121.8239 | 657.1601
2018-05-08 17:00 | 12.0252 | 111.0117 | 660.5069
2018-05-08 18:00 | 13.1651 | 117.7196 | 658.0646
2018-05-08 19:00 | 12.5009 | 126.3288 | 661.2936
2018-05-08 20:00 | 10.7997 | 123.7056 | 658.0924
2018-05-08 21:00 | 11.2475 | 129.3105 | 663.6881
2018-05-08 22:00 | 11.4952 | 132.707 | 660.6552
2018-05-08 23:00 | 11.7946 | 135.5695 | 662.4639
2018-05-09 | 12.1358 | 145.047 | 660.3783
2018-05-09 01:00 | 11.9031 | 142.7649 | 653.4887
2018-05-09 02:00 | 11.5539 | 138.7774 | 662.2674
2018-05-09 03:00 | 11.3455 | 133.753 | 657.9115
2018-05-09 04:00 | 11.1736 | 136.9522 | 659.969
2018-05-09 05:00 | 10.3327 | 136.3129 | 658.2288
2018-05-09 06:00 | 9.7367 | 132.2105 | 658.4032
2018-05-09 07:00 | 9.3221 | 130.0001 | 661.9211
2018-05-09 08:00 | 9.1343 | 127.0519 | 660.9118
2018-05-09 09:00 | 9.0233 | 111.3439 | 660.2984
2018-05-09 10:00 | 9.978 | 104.6643 | 665.5913
2018-05-09 11:00 | 10.3015 | 106.3882 | 656.2903
2018-05-09 12:00 | 10.5102 | 112.9201 | 659.4429
2018-05-09 13:00 | 10.8389 | 119.6481 | 662.0255
2018-05-09 14:00 | 11.0739 | 123.0709 | 656.5862
2018-05-09 15:00 | 10.9148 | 119.7506 | 660.8879
2018-05-09 16:00 | 10.7137 | 118.0457 | 660.9828
2018-05-09 17:00 | 10.8012 | 125.621 | 660.9008
2018-05-09 18:00 | 10.8254 | 125.3227 | 660.4115
2018-05-09 19:00 | 10.5142 | 120.6763 | 659.0041
2018-05-09 20:00 | 10.2131 | 118.0338 | 657.2954
2018-05-09 21:00 | 10.2027 | 114.9928 | 664.5254
2018-05-09 22:00 | 10.2916 | 120.6991 | 656.1829
2018-05-09 23:00 | 10.2014 | 117.5422 | 663.1869
2018-05-10 | 10.047 | 118.4556 | 656.3708
2018-05-10 01:00 | 10.3839 | 125.876 | 660.7601
2018-05-10 02:00 | 10.6155 | 135.9167 | 662.7978
2018-05-10 03:00 | 10.6057 | 139.3464 | 658.0962
2018-05-10 04:00 | 10.4641 | 133.4058 | 658.8749
2018-05-10 05:00 | 10.039 | 121.4509 | 663.569
2018-05-10 06:00 | 9.8401 | 120.0177 | 663.5987
2018-05-10 07:00 | 9.99 | 124.6469 | 661.0036
2018-05-10 08:00 | 10.0332 | 122.0675 | 663.595
2018-05-10 09:00 | 9.7366 | 104.6895 | 655.7132
2018-05-10 10:00 | 9.5893 | 106.1299 | 655.8582
2018-05-10 11:00 | 9.9019 | 110.559 | 661.2398
2018-05-10 12:00 | 10.1946 | 114.54 | 661.7997
2018-05-10 13:00 | 10.4752 | 120.1261 | 657.7701
2018-05-10 14:00 | 10.6687 | 123.9387 | 653.3081
2018-05-10 15:00 | 10.2857 | 124.7638 | 661.0486
2018-05-10 16:00 | 10.1316 | 125.8914 | 660.5446
2018-05-10 17:00 | 9.9854 | 117.5671 | 655.7934
2018-05-10 18:00 | 10.1577 | 110.1026 | 664.0495
2018-05-10 19:00 | 10.1514 | 113.2946 | 665.5711
2018-05-10 20:00 | 10.0215 | 115.413 | 669.3262
2018-05-10 21:00 | 10.3079 | 118.5944 | 666.2546
2018-05-10 22:00 | 10.8073 | 132.5803 | 650.405
2018-05-10 23:00 | 10.8973 | 141.6701 | 654.0594
2018-05-11 | 10.9774 | 141.116 | 652.3699
2018-05-11 01:00 | 10.7304 | 134.0398 | 655.6693
2018-05-11 02:00 | 10.6268 | 134.0164 | 662.4959
2018-05-11 03:00 | 10.3247 | 137.2849 | 661.2213
2018-05-11 04:00 | 10.2247 | 144.7467 | 657.9896
2018-05-11 05:00 | 9.9954 | 138.7218 | 663.0668
2018-05-11 06:00 | 9.8157 | 132.2916 | 661.4959
2018-05-11 07:00 | 9.6723 | 130.2044 | 662.076
2018-05-11 08:00 | 9.68 | 119.9029 | 659.9942
2018-05-11 09:00 | 9.948 | 110.7244 | 656.5247
2018-05-11 10:00 | 10.1172 | 115.3683 | 657.2918
2018-05-11 11:00 | 10.3894 | 122.64 | 659.2983
2018-05-11 12:00 | 10.7226 | 126.5317 | 660.4114
2018-05-11 13:00 | 11.0197 | 133.4384 | 658.2127
2018-05-11 14:00 | 11.1979 | 133.1514 | 658.0807
2018-05-11 15:00 | 10.8009 | 126.8042 | 663.4585
2018-05-11 16:00 | 10.6601 | 125.222 | 668.9045
2018-05-11 17:00 | 10.4466 | 122.2037 | 658.435
2018-05-11 18:00 | 10.745 | 126.555 | 655.096
2018-05-11 19:00 | 10.5348 | 126.3192 | 658.6491
2018-05-11 20:00 | 10.3579 | 122.5066 | 661.5716
2018-05-11 21:00 | 10.2635 | 117.6487 | 663.9307
2018-05-11 22:00 | 10.3047 | 118.6657 | 659.9931
2018-05-11 23:00 | 10.0654 | 122.9429 | 663.8074
2018-05-12 | 10.2074 | 124.7824 | 655.0342
2018-05-12 01:00 | 10.7706 | 120.0887 | 657.3872
2018-05-12 02:00 | 11.2349 | 125.3418 | 665.5205
2018-05-12 03:00 | 10.7312 | 124.5239 | 654.7581
2018-05-12 04:00 | 9.5633 | 122.2925 | 661.0047
2018-05-12 05:00 | 9.5319 | 116.5819 | 658.1702
2018-05-12 06:00 | 9.6332 | 118.5604 | 659.8797
2018-05-12 07:00 | 9.7749 | 127.6503 | 659.9052
2018-05-12 08:00 | 9.4207 | 124.0629 | 661.8831
2018-05-12 09:00 | 8.7393 | 114.3083 | 662.7858
2018-05-12 10:00 | 8.9022 | 110.1667 | 659.9193
2018-05-12 11:00 | 9.096 | 114.1888 | 657.5146
2018-05-12 12:00 | 9.9824 | 116.6798 | 663.1717
2018-05-12 13:00 | 10.7322 | 117.607 | 658.6087
2018-05-12 14:00 | 10.9979 | 120.7048 | 660.5473
2018-05-12 15:00 | 11.0017 | 120.9433 | 662.3519
2018-05-12 16:00 | 11.2033 | 116.6265 | 659.5348
2018-05-12 17:00 | 10.8343 | 119.3535 | 657.6959
2018-05-12 18:00 | 10.4851 | 118.1255 | 660.6387
2018-05-12 19:00 | 10.6539 | 126.9155 | 663.6709
2018-05-12 20:00 | 10.7974 | 131.6709 | 662.924
2018-05-12 21:00 | 10.6348 | 132.4433 | 661.9897
2018-05-12 22:00 | 10.3902 | 124.8013 | 652.388
2018-05-12 23:00 | 10.2868 | 122.0731 | 655.3322
2018-05-13 | 10.5777 | 127.6734 | 655.033
2018-05-13 01:00 | 10.797 | 130.9796 | 661.6348
2018-05-13 02:00 | 10.6643 | 129.4139 | 661.4794
2018-05-13 03:00 | 10.4932 | 132.1867 | 658.3032
2018-05-13 04:00 | 10.1977 | 125.318 | 664.0081
2018-05-13 05:00 | 9.9521 | 118.1168 | 662.362
2018-05-13 06:00 | 9.7571 | 116.4999 | 659.4326
2018-05-13 07:00 | 9.8047 | 120.7327 | 658.0472
2018-05-13 08:00 | 9.8599 | 119.9238 | 662.63
2018-05-13 09:00 | 9.9754 | 119.1913 | 659.9081
2018-05-13 10:00 | 10.5753 | 124.585 | 660.6607
2018-05-13 11:00 | 10.7159 | 132.4532 | 660.3986
2018-05-13 12:00 | 10.9536 | 138.5959 | 659.6813
2018-05-13 13:00 | 11.3341 | 143.5048 | 663.4301
2018-05-13 14:00 | 11.3471 | 148.2116 | 660.8706
2018-05-13 15:00 | 11.3095 | 148.7955 | 656.0076
2018-05-13 16:00 | 11.3686 | 150.3812 | 655.3702
2018-05-13 17:00 | 11.3853 | 146.0967 | 663.2712
2018-05-13 18:00 | 11.0476 | 141.3929 | 658.1871
2018-05-13 19:00 | 11.1615 | 144.4206 | 659.8111
2018-05-13 20:00 | 10.8061 | 138.7236 | 660.5481
2018-05-13 21:00 | 10.5971 | 133.3675 | 660.0111
2018-05-13 22:00 | 10.331 | 125.0791 | 665.3627
2018-05-13 23:00 | 10.4504 | 126.3364 | 665.2826
2018-05-14 | 10.2879 | 129.4622 | 651.57
2018-05-14 01:00 | 10.0097 | 125.1872 | 657.7439
2018-05-14 02:00 | 11.1376 | 128.3032 | 656.1234
2018-05-14 03:00 | 10.9952 | 122.1805 | 659.0501
2018-05-14 04:00 | 12.3012 | 137.5267 | 664.2676
2018-05-14 05:00 | 11.5698 | 131.6858 | 661.978
2018-05-14 06:00 | 12.0772 | 136.8555 | 661.0598
2018-05-14 07:00 | 10.7912 | 129.2004 | 653.1427
2018-05-14 08:00 | 10.3228 | 129.6717 | 659.919
2018-05-14 09:00 | 10.222 | 120.1484 | 662.642
2018-05-14 10:00 | 10.147 | 125.1539 | 664.8684
2018-05-14 11:00 | 9.4548 | 128.4781 | 663.5239
2018-05-14 12:00 | 9.4962 | 135.0408 | 659.5768
2018-05-14 13:00 | 9.7925 | 142.9279 | 656.9109
2018-05-14 14:00 | 10.2844 | 149.6337 | 660.0809
2018-05-14 15:00 | 11.1071 | 139.5425 | 659.8771
2018-05-14 16:00 | 10.9162 | 139.5502 | 655.6
2018-05-14 17:00 | 10.5616 | 139.6108 | 662.0604
2018-05-14 18:00 | 10.4992 | 138.4623 | 660.3065
2018-05-14 19:00 | 10.6357 | 139.8454 | 660.9401
2018-05-14 20:00 | 10.7224 | 140.0658 | 659.2241
2018-05-14 21:00 | 10.6116 | 134.6372 | 661.4175
2018-05-14 22:00 | 10.4404 | 133.9138 | 660.5723
2018-05-14 23:00 | 10.1713 | 126.3874 | 658.2265
2018-05-15 | 10.3268 | 126.4729 | 657.2497
2018-05-15 01:00 | 10.5554 | 138.1799 | 663.7526
2018-05-15 02:00 | 10.2984 | 136.2541 | 662.1724
2018-05-15 03:00 | 10.378 | 128.2468 | 663.0906
2018-05-15 04:00 | 10.5051 | 130.3998 | 648.5485
2018-05-15 05:00 | 10.1101 | 131.9897 | 660.5531
2018-05-15 06:00 | 9.9338 | 129.734 | 662.8941
2018-05-15 07:00 | 9.8098 | 132.1647 | 664.6265
2018-05-15 08:00 | 9.7335 | 125.9845 | 663.3959
2018-05-15 09:00 | 9.7834 | 110.6525 | 661.4472
2018-05-15 10:00 | 10.0687 | 115.0374 | 668.7374
2018-05-15 11:00 | 11.0121 | 122.6534 | 656.3555
2018-05-15 12:00 | 10.7475 | 128.4982 | 649.3143
2018-05-15 13:00 | 11.05 | 134.8301 | 661.1567
2018-05-15 16:00 | 11.2477 | 137.3001 | 635.1996
2018-05-15 17:00 | 11.1581 | 131.5037 | 642.3477
2018-05-15 18:00 | 10.6351 | 128.9327 | 666.5927
2018-05-15 19:00 | 10.4507 | 126.4541 | 656.5608
2018-05-15 20:00 | 10.4877 | 117.792 | 654.5137
2018-05-15 21:00 | 10.6287 | 117.1978 | 661.3902
2018-05-15 22:00 | 10.4915 | 119.8603 | 659.6958
2018-05-15 23:00 | 10.4394 | 128.0136 | 658.7681
2018-05-16 | 10.2527 | 132.1528 | 662.8821
2018-05-16 01:00 | 10.3385 | 125.2457 | 656.0327
2018-05-16 02:00 | 11.5973 | 135.3187 | 666.6697
2018-05-16 03:00 | 11.7015 | 142.664 | 661.3059
2018-05-16 04:00 | 11.6616 | 141.33 | 655.8609
2018-05-16 05:00 | 11.1856 | 127.9377 | 656.9888
2018-05-16 06:00 | 10.9255 | 128.6774 | 658.9477
2018-05-16 07:00 | 11.1837 | 125.2266 | 655.1898
2018-05-16 08:00 | 11.1639 | 129.08 | 660.9788
2018-05-16 09:00 | 10.9087 | 118.7596 | 669.11
2018-05-16 10:00 | 9.8572 | 118.7404 | 658.2526
2018-05-16 11:00 | 11.1311 | 125.5872 | 655.105
2018-05-16 12:00 | 11.6203 | 133.9 | 660.0841
2018-05-16 13:00 | 11.8926 | 137.9659 | 662.9787
2018-05-16 14:00 | 10.8574 | 139.9613 | 658.2857
2018-05-16 15:00 | 10.6983 | 136.346 | 658.1817
2018-05-16 16:00 | 9.9119 | 125.927 | 661.5142
2018-05-16 17:00 | 10.8004 | 123.5291 | 659.7716
2018-05-16 18:00 | 11.2565 | 128.8895 | 656.8685
2018-05-16 19:00 | 10.9611 | 125.4169 | 659.7001
2018-05-16 20:00 | 11.1855 | 126.8933 | 660.1399
2018-05-16 21:00 | 11.4652 | 131.656 | 655.4465
2018-05-16 22:00 | 11.5562 | 136.605 | 657.6676
2018-05-16 23:00 | 11.3578 | 135.4935 | 661.4878
2018-05-17 | 11.4171 | 143.6799 | 661.5424
2018-05-17 01:00 | 11.3152 | 149.8135 | 658.8578
2018-05-17 02:00 | 11.2458 | 144.1572 | 661.4918
2018-05-17 03:00 | 10.6804 | 121.1636 | 663.4205
2018-05-17 04:00 | 10.5262 | 115.8606 | 659.9822
2018-05-17 05:00 | 10.5876 | 113.3491 | 664.0639
2018-05-17 06:00 | 11.6963 | 122.0659 | 655.5426
2018-05-17 07:00 | 12.3583 | 130.5137 | 658.2832
2018-05-17 08:00 | 12.4094 | 131.3976 | 657.0444
2018-05-17 09:00 | 12.5483 | 130.5776 | 661.0253
2018-05-17 10:00 | 12.681 | 132.6049 | 662.9801
2018-05-17 11:00 | 11.9348 | 124.846 | 661.2503
2018-05-17 12:00 | 11.8892 | 127.9727 | 660.9175
2018-05-17 13:00 | 12.1068 | 136.5101 | 661.4406
2018-05-17 14:00 | 12.1189 | 142.2843 | 661.2001
2018-05-17 15:00 | 11.8265 | 142.0907 | 658.1927
2018-05-17 16:00 | 11.2408 | 133.5507 | 655.9695
2018-05-17 17:00 | 11.19 | 124.1705 | 659.0559
2018-05-17 18:00 | 11.4366 | 128.6404 | 663.9753
2018-05-17 19:00 | 11.7369 | 133.1036 | 660.246
2018-05-17 20:00 | 10.8019 | 129.9037 | 661.5503
2018-05-17 21:00 | 9.98 | 126.0876 | 663.0421
2018-05-17 22:00 | 10.2144 | 123.9311 | 657.2301
2018-05-17 23:00 | 11.1731 | 133.2363 | 662.1409
2018-05-18 | 10.0801 | 135.9709 | 659.5699
2018-05-18 01:00 | 9.5542 | 135.7914 | 660.1631
2018-05-18 02:00 | 9.3431 | 130.4993 | 664.2156
2018-05-18 03:00 | 9.3332 | 131.3032 | 658.034
2018-05-18 04:00 | 9.6941 | 127.1357 | 654.9531
2018-05-18 05:00 | 9.4311 | 130.5333 | 658.69
2018-05-18 06:00 | 9.4438 | 130.3012 | 659.5657
2018-05-18 07:00 | 9.9959 | 135.8488 | 662.3171
2018-05-18 08:00 | 9.6411 | 129.902 | 661.1113
2018-05-18 09:00 | 9.658 | 121.9568 | 662.9923
2018-05-18 10:00 | 10.2301 | 124.7337 | 657.9528
2018-05-18 11:00 | 10.7591 | 122.5877 | 664.9454
2018-05-18 12:00 | 11.1603 | 131.7866 | 656.1356
2018-05-18 13:00 | 12.8991 | 137.3778 | 671.654
2018-05-18 14:00 | 13.2069 | 135.4037 | 653.5286
2018-05-18 15:00 | 12.5812 | 131.6809 | 656.2015
2018-05-18 16:00 | 11.8948 | 125.2476 | 655.0268
2018-05-18 17:00 | 11.7648 | 119.0491 | 661.9403
2018-05-18 18:00 | 11.9866 | 123.1553 | 659.9568
2018-05-18 19:00 | 12.0919 | 129.4571 | 663.8209
2018-05-18 20:00 | 11.9064 | 132.0787 | 657.0585
2018-05-18 21:00 | 11.5355 | 126.6145 | 666.9601
2018-05-18 22:00 | 11.758 | 126.8807 | 666.0128
2018-05-18 23:00 | 11.8487 | 143.6367 | 657.3763
2018-05-19 | 11.8773 | 150.649 | 658.472
2018-05-19 01:00 | 11.4954 | 137.4821 | 665.763
2018-05-19 02:00 | 11.3691 | 132.4976 | 653.0246
2018-05-19 03:00 | 11.4816 | 127.1302 | 662.0688
2018-05-19 04:00 | 11.3015 | 122.1593 | 660.9904
2018-05-19 05:00 | 11.4881 | 125.9559 | 660.7531
2018-05-19 06:00 | 11.592 | 131.7916 | 658.2505
2018-05-19 07:00 | 11.2175 | 128.6151 | 661.952
2018-05-19 08:00 | 10.681 | 111.5217 | 655.8291
2018-05-19 09:00 | 11.1775 | 105.9964 | 658.806
2018-05-19 10:00 | 10.7797 | 114.4056 | 658.9803
2018-05-19 11:00 | 11.0175 | 122.582 | 660.4955
2018-05-19 12:00 | 11.0007 | 126.4241 | 655.3847
2018-05-19 13:00 | 12.4123 | 131.7985 | 655.2612
2018-05-19 14:00 | 12.9614 | 132.1399 | 658.7529
2018-05-19 15:00 | 12.4973 | 126.5944 | 650.853
2018-05-19 16:00 | 11.3133 | 122.4247 | 663.8004
2018-05-19 17:00 | 11.3633 | 123.7546 | 663.932
2018-05-19 18:00 | 11.8013 | 133.4477 | 669.7419
2018-05-19 19:00 | 12.1806 | 144.1695 | 665.7711
2018-05-19 20:00 | 11.9164 | 140.8897 | 662.4953
2018-05-19 21:00 | 11.7514 | 135.2233 | 653.7448
2018-05-19 22:00 | 11.2978 | 124.2281 | 653.4742
2018-05-19 23:00 | 11.1881 | 122.3139 | 659.6654
2018-05-20 | 11.0476 | 129.2511 | 655.676
2018-05-20 01:00 | 10.6382 | 136.3986 | 662.1585
2018-05-20 02:00 | 10.821 | 134.5135 | 658.1361
2018-05-20 03:00 | 11.8503 | 123.9668 | 658.6002
2018-05-20 04:00 | 12.4789 | 123.0518 | 658.0931
2018-05-20 05:00 | 11.2064 | 119.0247 | 662.6555
2018-05-20 06:00 | 10.7868 | 125.9271 | 659.7116
2018-05-20 07:00 | 11.0998 | 134.1104 | 659.75
2018-05-20 08:00 | 10.2945 | 122.2867 | 661.3482
2018-05-20 09:00 | 9.6261 | 114.4525 | 662.9378
2018-05-20 10:00 | 9.7727 | 117.7776 | 660.6957
2018-05-20 11:00 | 10.0296 | 124.8286 | 663.068
2018-05-20 12:00 | 10.2396 | 132.1265 | 661.9139
2018-05-20 13:00 | 10.8455 | 144.158 | 657.4693
2018-05-20 15:00 | 11.801 | 129.2767 | 648.1381
2018-05-20 16:00 | 11.5562 | 129.6013 | 664.954
2018-05-20 17:00 | 11.3204 | 122.6528 | 670.1465
2018-05-20 18:00 | 11.2775 | 125.0106 | 657.3866
2018-05-20 19:00 | 11.3997 | 124.6264 | 629.98
2018-05-20 20:00 | 11.0704 | 119.05 | 667.9859
2018-05-20 21:00 | 11.0847 | 125.1274
2018-05-20 22:00 | 11.3317 | 125.4281
2018-05-20 23:00 | 11.3986 | 123.5481
2018-05-21 | 10.9776 | 120.6585
2018-05-21 01:00 | 10.8219 | 127.0384 | 646.7036
2018-05-21 02:00 | 10.8403 | 130.7611 | 648.9184
2018-05-21 03:00 | 11.3308 | 130.5364 | 652.8679
2018-05-21 04:00 | 10.6845 | 102.9851
2018-05-21 05:00 | 10.3765
2018-05-21 06:00 | 10.0297 | 104.6487 | 649.3631
2018-05-21 07:00 | 9.8932 | 107.9544 | 642.5979
2018-05-21 08:00 | 9.3267 | 104.5996 | 674.3029
2018-05-21 09:00 | 9.3924 | 103.5547 | 659.4163
2018-05-21 10:00 | 9.584
2018-05-21 11:00 | 9.5801
2018-05-21 12:00 | 10.6581 | 111.0686 | 663.4848
2018-05-21 13:00 | 11.274 | 114.3742 | 654.7899
2018-05-21 14:00 | 11.5127 | 119.0866 | 645.4786
2018-05-21 15:00 | 11.476 | 121.6484 | 667.8233
2018-05-21 16:00 | 10.9639 | 123.7653 | 656.5127
2018-05-21 17:00 | 10.6642 | 120.0787 | 654.1579
2018-05-21 18:00 | 10.7851 | 118.5844 | 663.9417
2018-05-21 19:00 | 10.825 | 126.0987 | 657.7817
2018-05-21 20:00 | 10.4176 | 120.2806 | 664.4214
2018-05-21 21:00 | 10.2247 | 117.7813 | 666.8006
2018-05-21 22:00 | 10.5357 | 124.7237 | 667.7507
2018-05-21 23:00 | 10.5349 | 129.8933 | 656.1569
2018-05-22 | 10.0938 | 121.4841 | 657.78
2018-05-22 01:00 | 9.9912 | 119.2775 | 659.2536
2018-05-22 02:00 | 10.3531 | 117.5656 | 661.3198
2018-05-22 03:00 | 10.0509 | 119.5686 | 659.9171
2018-05-22 04:00 | 9.9321 | 108.7126 | 666.6736
2018-05-22 05:00 | 9.4017 | 110.8688 | 659.7168
2018-05-22 06:00 | 9.7606 | 117.7554 | 659.7338
2018-05-22 07:00 | 10.0168 | 127.4171 | 657.8455
2018-05-22 08:00 | 9.6351 | 107.3901 | 663.4891
2018-05-22 09:00 | 9.4321 | 103.6629 | 661.3359
2018-05-22 10:00 | 9.0661 | 112.4101 | 666.0024
2018-05-22 11:00 | 9.3302 | 120.2606 | 662.2777
2018-05-22 12:00 | 9.6162 | 128.134 | 637.8035
2018-05-22 13:00 | 10.3879 | 133.5134 | 663.1654
2018-05-22 14:00 | 11.3487 | 130.0536 | 671.1874
2018-05-22 15:00 | 11.0912 | 128.3429 | 656.0924
2018-05-22 16:00 | 11.1031 | 137.5132 | 650.175
2018-05-22 17:00 | 10.7962 | 124.3846 | 660.5282
2018-05-22 18:00 | 10.5225 | 117.8909 | 667.4854
2018-05-22 19:00 | 10.3815 | 123.5829 | 658.7224
2018-05-22 20:00 | 10.3608 | 134.9216 | 662.9276
2018-05-22 21:00 | 10.3157 | 138.634 | 650.0918
2018-05-22 22:00 | 10.3235 | 136.0246 | 666.9815
2018-05-22 23:00 | 10.2168 | 135.144 | 670.1544
2018-05-23 | 10.2564 | 142.8032 | 657.9083
2018-05-23 01:00 | 10.3285 | 138.5453 | 656.3854
2018-05-23 02:00 | 10.3893 | 142.2589 | 659.5395
2018-05-23 03:00 | 10.1459 | 139.2908 | 653.9186
2018-05-23 04:00 | 9.9595 | 138.324 | 669.351
2018-05-23 05:00 | 9.7783 | 130.4857 | 664.1465
2018-05-23 06:00 | 9.75 | 125.7624 | 651.2294
2018-05-23 07:00 | 10.1167 | 141.3843 | 674.8153
2018-05-23 08:00 | 10.1171 | 122.8682 | 657.9925
2018-05-23 09:00 | 10.1008 | 111.584 | 650.3714
2018-05-23 10:00 | 10.3457 | 122.6915 | 656.3806
2018-05-23 11:00 | 10.5913 | 132.7785 | 657.5227
2018-05-23 12:00 | 10.8512 | 137.8286 | 675.72
2018-05-23 13:00 | 11.2284 | 151.9394 | 666.9328
2018-05-23 14:00 | 11.5324 | 161.9799 | 646.4273
2018-05-23 15:00 | 11.1238 | 157.3631 | 644.9833
2018-05-23 16:00 | 10.9938 | 133.4769 | 676.3276
2018-05-23 17:00 | 10.7449 | 119.5809 | 667.598
2018-05-23 18:00 | 10.8492 | 120.8142 | 666.1376
2018-05-23 19:00 | 10.8543 | 125.9976 | 606.0555
2018-05-23 20:00 | 10.9396 | 136.5476 | 607.3902
2018-05-23 21:00 | 10.9943 | 141.6143 | 604.5497
2018-05-23 22:00 | 11.0415 | 137.8143 | 628.7013
2018-05-23 23:00 | 10.8966 | 133.8661 | 668.3171
2018-05-24 | 10.428 | 128.3233 | 636.7594
2018-05-24 01:00 | 10.3113 | 128.5821 | 673.4303
2018-05-24 02:00 | 10.1259 | 122.6215 | 678.9771
2018-05-24 03:00 | 9.9715 | 120.6661 | 633.3844
2018-05-24 04:00 | 9.9621 | 129.5835 | 621.095
2018-05-24 05:00 | 10.0593 | 125.2639 | 630.4302
2018-05-24 06:00 | 10.2616 | 120.1384 | 649.4837
2018-05-24 07:00 | 10.3271 | 126.8531 | 644.0296
2018-05-24 08:00 | 11.0415 | 131.6561 | 665.1404
2018-05-24 09:00 | 10.4534 | 129.8121 | 674.6561
2018-05-24 10:00 | 10.3347 | 128.8871 | 637.7768
2018-05-24 11:00 | 10.619 | 127.2486 | 663.5533
2018-05-24 12:00 | 10.7839 | 129.0978 | 668.1963
2018-05-24 13:00 | 11.144 | 138.9812 | 624.0221
2018-05-24 14:00 | 11.5347 | 147.1423 | 634.9384
2018-05-24 15:00 | 11.183 | 138.8262 | 661.4867
2018-05-24 16:00 | 10.6539 | 130.3268 | 666.7096
2018-05-24 17:00 | 10.346 | 122.8044 | 657.0334
2018-05-24 18:00 | 10.6619 | 125.8514 | 658.8399
2018-05-24 19:00 | 10.2776 | 123.6543 | 669.839
2018-05-24 20:00 | 10.0971 | 124.5446 | 646.4944
2018-05-24 21:00 | 10.1812 | 119.7183 | 648.0036
2018-05-24 22:00 | 10.2994 | 126.7907 | 663.4947
2018-05-24 23:00 | 10.136 | 120.3887 | 667.1479
2018-05-25 | 9.8808 | 121.1493 | 647.9663
2018-05-25 01:00 | 9.8146 | 115.5417 | 655.858
2018-05-25 02:00 | 9.9961 | 113.4605 | 650.6831
2018-05-25 03:00 | 9.6523 | 115.6595 | 664.3335
2018-05-25 04:00 | 9.4567 | 116.1682 | 670.4327
2018-05-25 05:00 | 9.3295 | 104.0173 | 657.9203
2018-05-25 06:00 | 9.379 | 106.6665 | 648.6652
2018-05-25 07:00 | 8.7289 | 118.6408 | 662.9331
2018-05-25 08:00 | 8.7688 | 112.8563 | 671.6054
2018-05-25 09:00 | 8.7919 | 98.8542 | 666.6794
2018-05-25 10:00 | 9.2182 | 102.6101 | 654.4137
2018-05-25 11:00 | 9.8139 | 109.1105 | 641.7594
2018-05-25 12:00 | 11.0234 | 116.8536 | 656.9541
2018-05-25 13:00 | 11.5295 | 127.2711 | 645.4049
2018-05-25 14:00 | 12.152 | 137.2327 | 662.5678
2018-05-25 15:00 | 12.1977 | 136.8578 | 648.1764
2018-05-25 16:00 | 11.5461 | 123.9109 | 673.6854
2018-05-25 17:00 | 11.2821 | 123.931 | 680.5792
2018-05-25 18:00 | 11.2529 | 132.0704 | 672.9003
2018-05-25 19:00 | 10.9916 | 134.1995 | 647.1884
2018-05-25 20:00 | 11.0817 | 138.3719 | 647.6715
2018-05-25 21:00 | 10.7447 | 122.384 | 629.884
2018-05-25 22:00 | 10.8671 | 127.714 | 652.5367
2018-05-25 23:00 | 11.0008 | 132.1892 | 674.2345
2018-05-26 | 10.6376 | 131.4676 | 660.1208
2018-05-26 01:00 | 10.3104 | 123.5739 | 652.7679
2018-05-26 02:00 | 10.3746 | 119.9776 | 646.1088
2018-05-26 03:00 | 10.4933 | 126.9879 | 661.1734
2018-05-26 04:00 | 10.258 | 118.8379 | 646.2877
2018-05-26 05:00 | 9.9122 | 114.6868 | 662.0648
2018-05-26 06:00 | 10.0494 | 120.6134 | 676.1649
2018-05-26 07:00 | 10.4764 | 128.5654 | 671.101
2018-05-26 08:00 | 10.2759 | 106.6363 | 636.6485
2018-05-26 09:00 | 11.1169 | 109.4658 | 676.0003
2018-05-26 10:00 | 11.3488 | 117.3424 | 702.8546
2018-05-26 11:00 | 11.3782 | 116.6237 | 660.2117
2018-05-26 12:00 | 11.6519 | 125.6923 | 654.1212
2018-05-26 13:00 | 11.9823 | 132.2522 | 624.6252
2018-05-26 14:00 | 12.1847 | 133.5225 | 641.0215
2018-05-26 15:00 | 12.4631 | 137.6971 | 667.8437
2018-05-26 16:00 | 12.2821 | 147.3507 | 664.8649
2018-05-26 17:00 | 11.568 | 136.3664 | 645.6879
2018-05-26 18:00 | 11.4538 | 140.1764 | 648.8438
2018-05-26 19:00 | 11.2833 | 154.3718 | 672.7268
2018-05-26 20:00 | 11.0086 | 148.674 | 680.1545
2018-05-26 21:00 | 10.8487 | 158.1455 | 666.731
2018-05-26 22:00 | 10.9341 | 156.2374 | 651.1977
2018-05-26 23:00 | 11.1253 | 150.418 | 651.3983
2018-05-27 | 11.0836 | 149.6059 | 665.0926
2018-05-27 01:00 | 10.7139 | 144.8102 | 651.3348
2018-05-27 02:00 | 10.2333 | 139.6042 | 673.5499
2018-05-27 03:00 | 9.9627 | 133.5808 | 663.8186
2018-05-27 04:00 | 10.0301 | 136.0063 | 673.0476
2018-05-27 05:00 | 9.8389 | 125.4513 | 658.2089
2018-05-27 06:00 | 9.9324 | 130.5734 | 624.855
2018-05-27 07:00 | 10.0777 | 134.0768 | 658.6964
2018-05-27 08:00 | 10.0904 | 106.0119 | 661.6895
2018-05-27 09:00 | 10.1766 | 109.6754 | 666.6961
2018-05-27 10:00 | 10.4853 | 113.4633 | 657.3215
2018-05-27 11:00 | 10.8412 | 121.9208 | 664.2416
2018-05-27 12:00 | 11.0587 | 134.3757 | 646.9154
2018-05-27 13:00 | 11.4628 | 144.5642 | 670.5206
2018-05-27 14:00 | 12.3698 | 145.2564 | 662.5777
2018-05-27 15:00 | 12.6781 | 148.8075 | 667.9232
2018-05-27 16:00 | 12.0817 | 149.0343 | 636.8156
2018-05-27 17:00 | 11.9353 | 136.2573 | 662.8747
2018-05-27 18:00 | 11.5489 | 143.0528 | 670.9648
2018-05-27 19:00 | 10.5979 | 147.776 | 648.8701
2018-05-27 20:00 | 10.2018 | 132.4763 | 658.8439
2018-05-27 21:00 | 10.4146 | 134.39 | 662.4551
2018-05-27 22:00 | 11.5229 | 142.7643 | 666.8232
2018-05-27 23:00 | 11.6078 | 141.4706 | 654.9496
2018-05-28 | 10.8557 | 147.3333 | 652.6692
2018-05-28 01:00 | 9.9339 | 133.059 | 666.0502
2018-05-28 02:00 | 9.6274 | 122.2398 | 664.9743
2018-05-28 03:00 | 9.5462 | 127.6646 | 660.4208
2018-05-28 04:00 | 9.6542 | 130.5334 | 665.2967
2018-05-28 05:00 | 9.8201 | 121.6325 | 649.8342
2018-05-28 06:00 | 10.0163 | 133.325 | 670.2977
2018-05-28 07:00 | 9.1454 | 138.2351 | 663.5799
2018-05-28 08:00 | 9.2788 | 131.1413 | 653.7331
2018-05-28 09:00 | 9.4991 | 128.1566 | 658.3187
2018-05-28 10:00 | 9.6315 | 126.0726 | 653.7832
2018-05-28 11:00 | 9.6589 | 123.6383 | 655.8355
2018-05-28 12:00 | 9.7933 | 123.2351 | 674.6385
2018-05-28 13:00 | 9.907 | 124.3925 | 661.7386
2018-05-28 14:00 | 10.8633 | 130.4676 | 657.9407
2018-05-28 15:00 | 12.0337 | 139.4444 | 662.2436
2018-05-28 16:00 | 12.4474 | 137.4504 | 646.487
2018-05-28 17:00 | 11.9834 | 125.0864 | 654.7375
2018-05-28 18:00 | 12.1525 | 130.4672 | 659.0038
2018-05-28 19:00 | 12.1538 | 142.5008 | 671.4836
2018-05-28 20:00 | 11.0446 | 145.0789 | 676.539
2018-05-28 21:00 | 10.583 | 145.5923 | 661.0421
2018-05-28 22:00 | 10.5983 | 128.5963 | 660.2243
2018-05-28 23:00 | 10.715 | 139.6414 | 675.863
2018-05-29 | 10.7231 | 138.6233 | 647.802
2018-05-29 01:00 | 10.2836 | 130.635 | 649.5703
2018-05-29 02:00 | 10.1695 | 133.3934 | 656.5764
2018-05-29 03:00 | 9.9386 | 125.5838 | 658.988
2018-05-29 04:00 | 9.8646 | 132.9906 | 663.7653
2018-05-29 05:00 | 9.9563 | 133.8818 | 662.1812
2018-05-29 06:00 | 9.8904 | 140.6524 | 663.5694
2018-05-29 07:00 | 9.151 | 144.3095 | 655.9413
2018-05-29 08:00 | 9.2862 | 120.6413 | 656.9473
2018-05-29 09:00 | 9.6241 | 116.9817 | 672.1277
2018-05-29 10:00 | 9.4091 | 119.6876 | 669.5972
2018-05-29 13:00 | 12.1399 | 141.8449 | 674.5238
2018-05-29 14:00 | 14.1628 | 136.2324 | 613.5054
2018-05-29 15:00 | 13.8417 | 135.0238 | 636.447
2018-05-29 16:00 | 11.8703 | 139.6574 | 655.7861
2018-05-29 17:00 | 11.1587 | 136.0155 | 670.1236
2018-05-29 18:00 | 11.2823 | 154.1513 | 676.7971
2018-05-29 19:00 | 11.1643 | 153.0279 | 651.8149
2018-05-29 20:00 | 10.9452 | 156.9674 | 659.7847
2018-05-29 21:00 | 10.8814 | 146.2524 | 657.678
2018-05-29 22:00 | 9.7253 | 150.7601 | 648.1105
2018-05-29 23:00 | 9.5548 | 147.6422 | 649.4869
2018-05-30 | 9.2249 | 141.3522 | 654.8482
2018-05-30 01:00 | 8.8769 | 133.1108 | 667.2662
2018-05-30 02:00 | 8.7482 | 138.1007 | 663.176
2018-05-30 03:00 | 9.5872 | 151.7174 | 648.0389
2018-05-30 04:00 | 9.7762 | 142.9059 | 661.1526
2018-05-30 05:00 | 9.5929 | 116.0549 | 665.2856
2018-05-30 06:00 | 9.8728 | 120.1558 | 663.2409
2018-05-30 07:00 | 9.3647 | 125.9236 | 660.9022
2018-05-30 08:00 | 8.9954 | 119.309 | 662.9266
2018-05-30 09:00 | 9.1215 | 120.046 | 663.3496
2018-05-30 10:00 | 9.4414 | 126.018 | 656.9168
2018-05-30 11:00 | 10.7033 | 130.6284 | 660.1585
2018-05-30 12:00 | 11.0961 | 137.0593 | 649.5115
2018-05-30 13:00 | 11.4679 | 146.1014 | 660.3048
2018-05-30 14:00 | 11.7204 | 145.7796 | 661.044
2018-05-30 15:00 | 11.7289 | 146.6724 | 658.3777
2018-05-30 16:00 | 11.4919 | 144.5102 | 659.8808
2018-05-30 17:00 | 10.8752 | 130.809 | 672.7008
2018-05-30 18:00 | 10.7245 | 125.0169 | 654.5732
2018-05-30 19:00 | 10.5974 | 131.4133 | 625.5498
2018-05-30 20:00 | 10.8666 | 136.5506 | 605.43
2018-05-30 21:00 | 11.4042 | 131.851 | 595.7482
2018-05-30 22:00 | 11.5062 | 131.7272 | 591.4352
2018-05-30 23:00 | 11.2161 | 130.9995 | 623.014
2018-05-31 | 11.2965 | 136.3456 | 644.2858
2018-05-31 01:00 | 10.0422 | 127.6873 | 664.1413
2018-05-31 02:00 | 9.7442 | 123.2854 | 667.6307
2018-05-31 03:00 | 9.6929 | 129.9267 | 667.071
2018-05-31 04:00 | 9.6168 | 132.2085 | 651.6683
2018-05-31 05:00 | 9.3892 | 111.7418 | 652.3841
2018-05-31 06:00 | 8.9568 | 112.0631 | 664.2894
2018-05-31 07:00 | 8.5546 | 115.4557 | 661.9615
2018-05-31 08:00 | 8.6895 | 109.4691 | 657.1749
2018-05-31 09:00 | 8.8549 | 115.1999 | 658.4886
2018-05-31 10:00 | 9.1138 | 121.9859 | 659.5045
2018-05-31 11:00 | 9.3626 | 127.7862 | 661.6213
2018-05-31 12:00 | 10.1499 | 134.9472 | 661.7498
2018-05-31 13:00 | 11.2601 | 139.8665 | 656.8765
2018-05-31 14:00 | 11.3801 | 141.9169 | 656.1474
2018-05-31 15:00 | 11.0314 | 133.4536 | 657.8451
2018-05-31 16:00 | 10.6962 | 134.6368 | 666.2028
2018-05-31 17:00 | 10.116 | 119.4877 | 675.0869
2018-05-31 18:00 | 10.8048 | 125.8641 | 651.6072
2018-05-31 19:00 | 11.5667 | 136.9353 | 655.4344
2018-05-31 20:00 | 11.4095 | 136.0955 | 660.8485
2018-05-31 21:00 | 11.3771 | 132.1615 | 670.5207
2018-05-31 22:00 | 11.2234 | 129.9122 | 680.0459
2018-05-31 23:00 | 10.9365 | 128.0522 | 679.2187
2018-06-01 | 10.6496 | 126.1923 | 678.3916
2018-06-01 01:00 | 10.3627 | 124.3323 | 677.5645
2018-06-01 02:00 | 10.0758 | 122.4724 | 676.7373
2018-06-01 03:00 | 9.7889 | 120.6124 | 675.9102
2018-06-01 04:00 | 9.502 | 118.7524 | 675.0831
2018-06-01 05:00 | 9.2152 | 116.8925 | 674.256
2018-06-01 06:00 | 8.9283 | 115.0325 | 673.4288
2018-06-01 07:00 | 8.6414 | 113.1725 | 672.6017
2018-06-01 08:00 | 8.3545 | 111.3126 | 671.7746
2018-06-01 09:00 | 8.0676 | 109.4526 | 670.9475
2018-06-01 10:00 | 7.8428 | 107.7549 | 668.6853
2018-06-01 11:00 | 8.9828 | 111.7284 | 659.8884
2018-06-01 12:00 | 9.4415 | 119.086 | 656.4463
2018-06-01 13:00 | 10.7255 | 129.3274 | 662.8533
2018-06-01 14:00 | 11.4041 | 133.1381 | 654.0318
2018-06-01 15:00 | 11.3252 | 136.9378 | 661.5306
2018-06-01 16:00 | 11.0801 | 140.8893 | 671.7995
2018-06-01 17:00 | 11.8715 | 129.7967 | 667.4502
2018-06-01 18:00 | 11.1111 | 128.4688 | 654.6844
2018-06-01 19:00 | 10.8607 | 129.5043 | 647.7554
2018-06-01 20:00 | 10.5244 | 133.759 | 663.8229
2018-06-01 21:00 | 10.3498 | 121.7484 | 653.4204
2018-06-01 22:00 | 10.6503 | 127.3003 | 661.5141
2018-06-01 23:00 | 10.3899 | 130.0775 | 673.9756
2018-06-02 | 10.2687 | 139.9938 | 660.7189
2018-06-02 01:00 | 10.0533 | 129.495 | 645.6888
2018-06-02 02:00 | 10.0948 | 125.9515 | 652.0232
2018-06-02 03:00 | 9.8989 | 129.3565 | 665.485
2018-06-02 04:00 | 9.8398 | 132.5984 | 658.0087
2018-06-02 05:00 | 9.6815 | 118.0712 | 654.4953
2018-06-02 06:00 | 9.9082 | 119.0733 | 660.4395
2018-06-02 07:00 | 10.1777 | 123.1413 | 666.7348
2018-06-02 08:00 | 10.2931 | 120.4597 | 655.7974
2018-06-02 09:00 | 10.0735 | 111.7083 | 659.1339
2018-06-02 10:00 | 9.3685 | 114.8667 | 655.6715
2018-06-02 11:00 | 9.6818 | 122.3374 | 676.7133
2018-06-02 12:00 | 10.599 | 130.8595 | 662.2108
2018-06-02 13:00 | 11.6094 | 140.7103 | 639.21
2018-06-02 14:00 | 11.9086 | 146.9162 | 655.7817
2018-06-02 15:00 | 11.7683 | 150.4296 | 664.6373
2018-06-02 16:00 | 11.4079 | 144.7436 | 657.3442
2018-06-02 17:00 | 10.8301 | 127.8873 | 663.4859
2018-06-02 18:00 | 10.748 | 122.6542 | 663.262
2018-06-02 19:00 | 10.5735 | 127.8491 | 655.1675
2018-06-02 20:00 | 10.5783 | 138.254 | 664.107
2018-06-02 21:00 | 10.3422 | 126.9073 | 657.4987
2018-06-02 22:00 | 10.5487 | 125.4514 | 660.9398
2018-06-02 23:00 | 10.4392 | 126.9629 | 656.3921
2018-06-03 | 10.3036 | 141.1383 | 663.0819
2018-06-03 01:00 | 10.3212 | 150.0656 | 656.1199
2018-06-03 02:00 | 10.0788 | 122.1626 | 661.9649
2018-06-03 03:00 | 9.7229 | 115.8531 | 664.6817
2018-06-03 04:00 | 9.5825 | 125.2442 | 655.9089
2018-06-03 05:00 | 9.395 | 108.9595 | 664.7091
2018-06-03 06:00 | 9.6322 | 108.574 | 655.3357
2018-06-03 07:00 | 9.9028 | 115.5454 | 657.2945
2018-06-03 08:00 | 10.0122 | 109.3516 | 661.7152
2018-06-03 09:00 | 10.1318 | 109.6658 | 667.3484
2018-06-03 10:00 | 10.3577 | 112.1359 | 669.0466
2018-06-03 11:00 | 10.5547 | 114.2297 | 671.0356
2018-06-03 12:00 | 10.7711 | 115.1504 | 650.3091
2018-06-03 14:00 | 11.3218 | 121.814 | 674.2748
2018-06-03 15:00 | 11.3496 | 125.4234 | 638.3107
2018-06-03 16:00 | 11.0188 | 133.3943 | 659.6266
2018-06-03 17:00 | 11.0112 | 139.386 | 662.9009
2018-06-03 18:00 | 11.1229 | 144.49 | 661.7916
2018-06-03 19:00 | 10.9869 | 136.3741 | 666.6215
2018-06-03 20:00 | 11.065 | 139.2915 | 652.3495
2018-06-03 21:00 | 11.0773 | 139.1323 | 657.9686
2018-06-03 22:00 | 10.8733 | 138.7119 | 662.3656
2018-06-03 23:00 | 10.6696 | 133.2294 | 660.1562
2018-06-04 | 10.6584 | 135.858 | 659.6905
2018-06-04 01:00 | 10.5773 | 145.1525 | 683.5755
2018-06-04 02:00 | 10.3315 | 141.2056 | 632.6335
2018-06-04 03:00 | 9.9355 | 125.4494 | 665.3137
2018-06-04 04:00 | 9.9993 | 127.7859 | 653.9346
2018-06-04 05:00 | 9.6679 | 118.4688 | 660.1315
2018-06-04 06:00 | 9.6101 | 117.3186 | 659.2863
2018-06-04 07:00 | 9.901 | 128.811 | 658.338
2018-06-04 08:00 | 9.9893 | 114.8635 | 662.4406
2018-06-04 09:00 | 10.0384 | 111.768 | 657.8221
2018-06-04 10:00 | 10.5216 | 112.8705 | 671.1912
2018-06-04 11:00 | 11.2838 | 112.4936 | 666.6525
2018-06-04 12:00 | 11.5488 | 121.7777 | 662.6843
2018-06-04 13:00 | 11.5637 | 130.7887 | 668.9658
2018-06-04 14:00 | 11.3775 | 128.5765 | 635.0275
2018-06-04 15:00 | 10.585 | 124.0405 | 663.8781
2018-06-04 16:00 | 10.2346 | 127.6183 | 680.4723
2018-06-04 17:00 | 9.9064 | 123.1038 | 641.2994
2018-06-04 18:00 | 9.7782 | 129.2039 | 665.5934
2018-06-04 19:00 | 9.7869 | 140.3887 | 651.5644
2018-06-04 20:00 | 9.6694 | 141.988 | 660.1278
2018-06-04 21:00 | 9.8094 | 139.4941 | 673.6654
2018-06-04 22:00 | 9.7039 | 126.0193 | 649.6167
2018-06-04 23:00 | 9.5711 | 134.1446 | 655.2153
2018-06-05 | 9.5628 | 141.6207 | 664.3346
2018-06-05 01:00 | 9.5203 | 140.4996 | 653.3514
2018-06-05 02:00 | 9.4732 | 126.153 | 658.4753
2018-06-05 03:00 | 8.9405 | 117.3439 | 664.2988
2018-06-05 04:00 | 8.8483 | 114.4365 | 658.0228
2018-06-05 05:00 | 8.7081 | 103.0615 | 659.5201
2018-06-05 06:00 | 8.7897 | 104.2949 | 654.2721
2018-06-05 07:00 | 8.9661 | 97.5176 | 667.9663
2018-06-05 08:00 | 9.0593 | 98.3253 | 656.7792
2018-06-05 09:00 | 9.1431 | 98.256 | 658.9816
2018-06-05 10:00 | 9.4737 | 104.3602 | 659.3459
2018-06-05 11:00 | 9.6822 | 108.3536 | 658.6964
2018-06-05 12:00 | 9.7938 | 110.9178 | 660.781
2018-06-05 13:00 | 9.9981 | 114.5018 | 663.2561
2018-06-05 14:00 | 10.2006 | 116.4481 | 671.0929
2018-06-05 15:00 | 10.7685 | 121.2041 | 660.4545
2018-06-05 16:00 | 9.7612 | 127.7863 | 663.248
2018-06-05 17:00 | 9.7378 | 121.1929 | 658.329
2018-06-05 18:00 | 9.6354 | 122.7966 | 654.9379
2018-06-05 19:00 | 9.8626 | 133.1649 | 666.7229
2018-06-05 20:00 | 9.8689 | 132.6514 | 675.1541
2018-06-05 21:00 | 9.6742 | 135.9257 | 656.509
2018-06-05 22:00 | 9.8732 | 135.6548 | 649.8284
2018-06-05 23:00 | 10.83 | 141.9114 | 654.7161
2018-06-06 | 9.6913 | 126.9904 | 660.5674
2018-06-06 01:00 | 9.3021 | 132.6688 | 661.0105
2018-06-06 02:00 | 9.3647 | 135.6521 | 657.1156
2018-06-06 03:00 | 9.4253 | 131.4678 | 651.8475
2018-06-06 04:00 | 9.4849 | 133.1384 | 661.458
2018-06-06 05:00 | 9.0666 | 121.2081 | 679.4391
2018-06-06 06:00 | 8.9857 | 126.4299 | 648.5616
2018-06-06 07:00 | 8.0812 | 130.5858 | 661.8335
2018-06-06 08:00 | 8.0367 | 108.5558 | 659.7859
2018-06-06 09:00 | 8.1666 | 111.0158 | 670.9739
2018-06-06 10:00 | 8.3118 | 118.3088 | 658.6397
2018-06-06 11:00 | 8.9091 | 125.2576 | 656.7485
2018-06-06 12:00 | 9.875 | 122.4432 | 663.7836
2018-06-06 13:00 | 10.1558 | 128.4523 | 653.9221
2018-06-06 14:00 | 10.4498 | 134.326 | 654.2078
2018-06-06 15:00 | 10.3612 | 128.0264 | 665.0111
2018-06-06 16:00 | 10.1147 | 125.1554 | 664.111
2018-06-06 17:00 | 9.7251 | 121.1913 | 658.4889
2018-06-06 18:00 | 9.7795 | 130.419 | 653.3333
2018-06-06 19:00 | 10.1423 | 150.9296 | 650.5089
2018-06-06 20:00 | 9.897 | 142.6113 | 668.6625
2018-06-06 21:00 | 9.6287 | 130.3687 | 657.3653
2018-06-06 22:00 | 9.7329 | 137.5152 | 661.203
2018-06-06 23:00 | 9.6982 | 140.977 | 675.4112
2018-06-07 | 9.3564 | 134.6907 | 666.2453
2018-06-07 01:00 | 9.3135 | 139.6411 | 653.6119
2018-06-07 02:00 | 9.351 | 139.0186 | 647.0397
2018-06-07 03:00 | 9.5035 | 146.7739 | 651.426
2018-06-07 04:00 | 9.3552 | 134.194 | 655.9989
2018-06-07 05:00 | 9.0389 | 127.674 | 658.7997
2018-06-07 06:00 | 8.9992 | 131.0761 | 657.6835
2018-06-07 07:00 | 8.404 | 138.0542 | 659.8204
2018-06-07 08:00 | 8.5078 | 131.2411 | 662.0102
2018-06-07 09:00 | 8.1444 | 108.0725 | 668.9091
2018-06-07 10:00 | 8.2198 | 108.0814 | 666.3965
2018-06-07 11:00 | 9.3077 | 117.8144 | 654.4033
2018-06-07 12:00 | 9.8344 | 124.3875 | 658.4441
2018-06-07 13:00 | 10.1336 | 131.7936 | 659.4492
2018-06-07 14:00 | 10.5174 | 140.4899 | 670.5517
2018-06-07 15:00 | 10.2995 | 134.2692 | 656.6983
2018-06-07 16:00 | 9.9382 | 132.6384 | 657.2771
2018-06-07 17:00 | 9.7028 | 119.4245 | 668.007
2018-06-07 18:00 | 9.6867 | 122.1391 | 665.7594
2018-06-07 19:00 | 9.5318 | 120.692 | 662.7746
2018-06-07 20:00 | 9.4047 | 121.4298 | 649.1452
2018-06-07 21:00 | 9.3671 | 126.4661 | 671.7963
2018-06-07 22:00 | 9.5108 | 132.4024 | 661.4647
2018-06-07 23:00 | 9.2857 | 124.7364 | 650.1753
2018-06-08 | 9.2189 | 136.7939 | 663.315
2018-06-08 01:00 | 9.2262 | 143.2925 | 659.6055
2018-06-08 02:00 | 9.1313 | 124.9873 | 658.0097
2018-06-08 03:00 | 9.1959 | 132.649 | 654.8537
2018-06-08 04:00 | 9.2433 | 139.675 | 654.3067
2018-06-08 05:00 | 9.0732 | 126.6802 | 656.9114
2018-06-08 06:00 | 8.9244 | 118.8042 | 661.265
2018-06-08 07:00 | 9.0849 | 122.4635 | 645.2374
2018-06-08 08:00 | 9.1088 | 106.7264 | 637.6135
2018-06-08 09:00 | 9.1888 | 108.4144 | 630.235
2018-06-08 10:00 | 9.4433 | 111.1458 | 635.9825
2018-06-08 11:00 | 9.7235 | 122.105 | 640.7866
2018-06-08 12:00 | 10.0704 | 134.686 | 637.6919
2018-06-08 13:00 | 10.4534 | 147.3215 | 638.5507
2018-06-08 14:00 | 10.7529 | 161.2197 | 631.2982
2018-06-08 15:00 | 10.2049 | 147.7412 | 627.2729
2018-06-08 16:00 | 10.1624 | 147.1414 | 644.7983
2018-06-08 17:00 | 9.8395 | 127.6849 | 642.1976
2018-06-08 18:00 | 10.1371 | 134.3443 | 625.0737
2018-06-08 19:00 | 9.9361 | 137.033 | 629.5463
2018-06-08 20:00 | 10.3749 | 142.6265 | 642.7354
2018-06-08 21:00 | 10.8626 | 135.6775 | 631.9572
2018-06-08 22:00 | 10.282 | 136.2101 | 626.6973
2018-06-08 23:00 | 9.5741 | 137.067 | 638.9726
2018-06-09 | 9.4041 | 138.3469 | 641.5669
2018-06-09 01:00 | 9.2937 | 137.1349 | 626.3882
2018-06-09 02:00 | 9.1437 | 134.8803 | 625.2546
2018-06-09 03:00 | 8.9864 | 130.3952 | 634.6659
2018-06-09 04:00 | 8.4199 | 125.2705 | 636.2208
2018-06-09 05:00 | 7.8806 | 114.1074 | 632.3647
2018-06-09 06:00 | 8.6579 | 110.3594 | 635.641
2018-06-09 07:00 | 8.2005 | 115.2378 | 616.113
2018-06-09 08:00 | 8.2951 | 109.6483 | 612.3185
2018-06-09 09:00 | 8.3065 | 103.1376 | 610.3959
2018-06-09 10:00 | 8.5229 | 107.8998 | 610.9547
2018-06-09 11:00 | 9.9989 | 115.3071 | 607.6833
2018-06-09 12:00 | 10.4777 | 113.3085 | 609.5935
2018-06-09 13:00 | 10.6424 | 114.5619 | 610.626
2018-06-09 14:00 | 10.9852 | 121.5217 | 611.3887
2018-06-09 15:00 | 10.5093 | 124.1595 | 608.3668
2018-06-09 16:00 | 10.4741 | 133.9736 | 605.9147
2018-06-09 17:00 | 10.8156 | 124.2144 | 615.8415
2018-06-09 18:00 | 11.2433 | 124.0306 | 610.1611
2018-06-09 19:00 | 11.0436 | 126.9076 | 616.6614
2018-06-09 20:00 | 10.8582 | 125.537 | 606.2711
2018-06-09 21:00 | 10.7817 | 127.211 | 609.8818
2018-06-09 22:00 | 11.121 | 136.8994 | 608.2159
2018-06-09 23:00 | 9.9018 | 125.7191 | 611.5174
2018-06-10 | 9.5566 | 136.6713 | 608.2496
2018-06-10 01:00 | 9.5495 | 138.0617 | 609.7177
2018-06-10 02:00 | 9.0297 | 124.2202 | 610.323
2018-06-10 03:00 | 8.2978 | 121.628 | 607.9921
2018-06-10 04:00 | 8.1763 | 121.7705 | 610.9047
2018-06-10 05:00 | 8.077 | 115.1795 | 609.9171
2018-06-10 06:00 | 8.2553 | 114.6085 | 610.2083
2018-06-10 07:00 | 8.2978 | 118.8948 | 600.2888
2018-06-10 08:00 | 8.3477 | 109.2839 | 589.4485
2018-06-10 09:00 | 8.395 | 103.2757 | 582.6669
2018-06-10 10:00 | 8.5563 | 105.0837 | 586.8921
2018-06-10 11:00 | 8.8386 | 111.5492 | 588.8707
2018-06-10 12:00 | 9.785 | 117.2212 | 584.7623
2018-06-10 13:00 | 10.5701 | 125.535 | 587.5223
2018-06-10 14:00 | 10.801 | 130.4908 | 579.3055
2018-06-10 15:00 | 10.3581 | 124.8051 | 582.1379
2018-06-10 16:00 | 9.9578 | 121.5635 | 588.2981
2018-06-10 17:00 | 10.6821 | 113.4022 | 586.9538
2018-06-10 18:00 | 11.1842 | 124.7243 | 584.1726
2018-06-10 19:00 | 11.2976 | 130.8033 | 582.1383
2018-06-10 20:00 | 11.3011 | 138.3029 | 579.5347
2018-06-10 21:00 | 11.2632 | 143.7371 | 588.3325
2018-06-10 22:00 | 11.2205 | 146.0581 | 583.2907
2018-06-10 23:00 | 10.1865 | 140.0687 | 589.6039
2018-06-11 | 9.5928 | 141.3639 | 583.557
2018-06-11 01:00 | 9.4787 | 142.9096 | 584.988
2018-06-11 02:00 | 9.4505 | 126.902 | 583.4679
2018-06-11 03:00 | 9.5357 | 130.8396 | 582.8678
2018-06-11 04:00 | 8.921 | 128.9589 | 587.611
2018-06-11 05:00 | 8.3482 | 122.8216 | 585.4259
2018-06-11 06:00 | 8.2575 | 114.8697 | 586.2091
2018-06-11 07:00 | 8.2783 | 125.2901 | 559.2876
2018-06-11 10:00 | 8.5534 | 124.2917 | 570.82
2018-06-11 11:00 | 8.786 | 119.265 | 551.9936
2018-06-11 12:00 | 8.9452 | 126.2257 | 559.5639
2018-06-11 13:00 | 10.2164 | 127.4453 | 556.471
2018-06-11 14:00 | 10.4297 | 132.6719 | 564.4418
2018-06-11 15:00 | 10.4621 | 145.8645 | 569.4463
2018-06-11 16:00 | 9.9945 | 132.0193 | 560.1825
2018-06-11 17:00 | 9.8053 | 126.5508 | 562.6576
2018-06-11 18:00 | 10.0894 | 134.7213 | 556.7006
2018-06-11 19:00 | 10.093 | 143.0177 | 555.6362
2018-06-11 20:00 | 10.0098 | 149.3657 | 560.6312
2018-06-11 21:00 | 9.7244 | 129.2633 | 566.8761
2018-06-11 22:00 | 10.8915 | 134.3167 | 561.5796
2018-06-11 23:00 | 9.9901 | 146.9233 | 577.1062
2018-06-12 | 9.3261 | 135.6648 | 554.5021
2018-06-12 01:00 | 9.2291 | 133.7805 | 556.8087
2018-06-12 02:00 | 9.5546 | 138.2659 | 554.7066
2018-06-12 03:00 | 9.1414 | 131.4505 | 559.3153
2018-06-12 04:00 | 9.4056 | 133.751 | 555.1098
2018-06-12 05:00 | 9.8815 | 127.4396 | 556.2659
2018-06-12 06:00 | 9.8892 | 134.2156 | 559.6025
2018-06-12 07:00 | 9.1805 | 138.4546 | 561.3349
2018-06-12 08:00 | 8.5901 | 129.3373 | 576.552
2018-06-12 09:00 | 8.536 | 115.8536 | 557.6792
2018-06-12 10:00 | 8.4904 | 110.1332 | 549.7038
2018-06-12 11:00 | 13.8625 | 119.2444 | 554.3029
2018-06-12 12:00 | 9.0178 | 127.7161 | 552.5052
2018-06-12 13:00 | 9.2952 | 135.0678 | 557.1224
2018-06-12 14:00 | 9.5226 | 142.9583 | 561.4359
2018-06-12 15:00 | 9.2065 | 142.887 | 556.0108
2018-06-12 16:00 | 9.9461 | 141.7696 | 559.7458
2018-06-12 17:00 | 9.8152 | 131.9724 | 561.3516
2018-06-12 18:00 | 10.3175 | 145.5936 | 563.1599
2018-06-12 19:00 | 11.2877 | 148.4095 | 557.1333
2018-06-12 20:00 | 10.3517 | 135.8945 | 563.925
2018-06-12 21:00 | 9.8519 | 139.3806 | 562.9878
2018-06-12 22:00 | 9.7728 | 140.4288 | 562.4559
2018-06-12 23:00 | 9.635 | 142.8206 | 561.7451
2018-06-13 | 8.427 | 139.0414 | 555.4317
2018-06-13 01:00 | 8.3921 | 144.3115 | 554.3498
2018-06-13 02:00 | 8.4849 | 137.1862 | 556.7153
2018-06-13 03:00 | 8.704 | 146.8796 | 558.4667
2018-06-13 04:00 | 8.4557 | 146.4659 | 566.7518
2018-06-13 05:00 | 8.1249 | 124.7529 | 564.7496
2018-06-13 06:00 | 8.2213 | 124.2331 | 559.5363
2018-06-13 07:00 | 8.4169 | 134.3433 | 568.7227
2018-06-13 08:00 | 8.5372 | 129.9425 | 548.1732
2018-06-13 09:00 | 8.5541 | 119.0697 | 562.0354
2018-06-13 10:00 | 8.5808 | 118.329 | 556.3581
2018-06-13 11:00 | 8.8351 | 123.09 | 560.6599
2018-06-13 12:00 | 9.1072 | 131.1171 | 557.2606
2018-06-13 13:00 | 9.3744 | 138.2381 | 566.0243
2018-06-13 14:00 | 9.4454 | 136.3462 | 554.4012
2018-06-13 15:00 | 10.2762 | 140.4948 | 557.5926
2018-06-13 16:00 | 10.5724 | 136.3018 | 560.731
2018-06-13 17:00 | 10.5297 | 136.0196 | 570.0247
2018-06-13 18:00 | 10.7357 | 144.8623 | 555.4899
2018-06-13 19:00 | 10.6296 | 142.916 | 557.4514
2018-06-13 20:00 | 10.2816 | 147.221 | 563.1471
2018-06-13 21:00 | 9.8906 | 141.1095 | 559.8726
2018-06-13 22:00 | 9.7694 | 154.2016 | 563.1966
2018-06-13 23:00 | 9.2432 | 163.7651 | 562.2408
2018-06-14 | 8.9475 | 151.7998 | 551.1411
2018-06-14 01:00 | 8.6862 | 144.8225 | 560.1759
2018-06-14 02:00 | 9.0329 | 147.8144 | 562.0807
2018-06-14 03:00 | 8.4096 | 140.5979 | 562.2965
2018-06-14 04:00 | 8.3111 | 132.1507 | 557.3555
2018-06-14 05:00 | 8.187 | 131.0252 | 561.2128
2018-06-14 06:00 | 8.0866 | 126.7915 | 557.6005
2018-06-14 07:00 | 8.4283 | 131.5108 | 560.9624
2018-06-14 08:00 | 8.3768 | 111.0023 | 561.05
2018-06-14 09:00 | 8.5015 | 113.785 | 563.3925
2018-06-14 10:00 | 8.5885 | 119.3222 | 560.7319
2018-06-14 11:00 | 8.7687 | 119.1655 | 571.0157
2018-06-14 12:00 | 9.0534 | 129.0203 | 560.346
2018-06-14 13:00 | 9.3801 | 135.3536 | 553.7499
2018-06-14 14:00 | 10.4481 | 146.5203 | 557.2803
2018-06-14 15:00 | 10.9235 | 153.6575 | 560.9674
2018-06-14 16:00 | 10.6412 | 157.1273 | 561.3377
2018-06-14 17:00 | 10.6993 | 134.3847 | 570.6277
2018-06-14 18:00 | 11.448 | 144.9871 | 558.7044
2018-06-14 19:00 | 10.9505 | 153.7078 | 551.0264
2018-06-14 20:00 | 10.1374 | 142.0343 | 556.2988
2018-06-14 21:00 | 9.9722 | 140.1536 | 554.9172
2018-06-14 22:00 | 9.9354 | 132.1019 | 557.1755
2018-06-14 23:00 | 9.9378 | 139.9184 | 557.4426
2018-06-15 | 9.7541 | 148.8195 | 563.0885
2018-06-15 01:00 | 9.5673 | 148.7294 | 566.1362
2018-06-15 02:00 | 9.5973 | 151.8307 | 559.8621
2018-06-15 03:00 | 9.4248 | 148.3005 | 557.263
2018-06-15 04:00 | 9.2343 | 133.2404 | 561.5297
2018-06-15 05:00 | 8.9659 | 115.5563 | 561.7811
2018-06-15 06:00 | 9.3334 | 129.2992 | 554.3417
2018-06-15 07:00 | 8.5238 | 119.5113 | 560.5444
2018-06-15 08:00 | 8.2505 | 106.3683 | 560.5037
2018-06-15 09:00 | 7.3398 | 105.8366 | 558.9636
2018-06-15 10:00 | 7.4056 | 110.43 | 558.8396
2018-06-15 11:00 | 8.6326 | 115.7759 | 558.4347
2018-06-15 12:00 | 8.9527 | 121.6362 | 556.6244
2018-06-15 13:00 | 9.1991 | 127.3335 | 563.1639
2018-06-15 14:00 | 9.275 | 123.3224 | 559.055
2018-06-15 15:00 | 9.6483 | 123.9019 | 560.4666
2018-06-15 16:00 | 10.3952 | 130.3004 | 561.8707
2018-06-15 17:00 | 10.4815 | 139.2998 | 559.4038
2018-06-15 18:00 | 10.586 | 146.3555 | 560.9427
2018-06-15 19:00 | 10.4538 | 147.2619 | 561.0426
2018-06-15 20:00 | 10.1092 | 138.1703 | 566.8655
2018-06-15 21:00 | 10.12 | 149.3202 | 564.2112
2018-06-15 22:00 | 10.1368 | 142.1157 | 559.9467
2018-06-15 23:00 | 10.0768 | 143.4039 | 561.2426
2018-06-16 | 10.4122 | 143.482 | 558.4371
2018-06-16 01:00 | 10.7902 | 147.5233 | 553.8562
2018-06-16 02:00 | 10.0848 | 144.1394 | 565.4588
2018-06-16 03:00 | 9.8173 | 137.658 | 565.3271
2018-06-16 04:00 | 9.4951 | 132.965 | 557.7834
2018-06-16 05:00 | 9.3359 | 127.2872 | 559.1565
2018-06-16 06:00 | 9.2783 | 126.287 | 558.5711
2018-06-16 07:00 | 8.6244 | 126.1811 | 561.5291
2018-06-16 08:00 | 8.5072 | 124.5274 | 551.1168
2018-06-16 09:00 | 11.0281 | 117.9241 | 561.0658
2018-06-16 10:00 | 9.8059 | 117.6382 | 556.9731
2018-06-16 11:00 | 10.0273 | 120.8334 | 559.5422
2018-06-16 12:00 | 9.51 | 128.7255 | 565.1969
2018-06-16 13:00 | 9.3627 | 139.292 | 563.5591
2018-06-16 14:00 | 9.4973 | 146.0224 | 554.2745
2018-06-16 15:00 | 9.1223 | 135.2291 | 556.5636
2018-06-16 16:00 | 9.0192 | 142.0283 | 561.8935
2018-06-16 17:00 | 9.5145 | 119.7992 | 559.6397
2018-06-16 18:00 | 9.9546 | 125.9691 | 562.7559
2018-06-16 19:00 | 9.751 | 131.8729 | 556.8908
2018-06-16 20:00 | 9.8418 | 140.5649 | 563.6745
2018-06-16 21:00 | 9.7371 | 140.5163 | 558.1862
2018-06-16 22:00 | 9.5394 | 131.1225 | 558.0726
2018-06-16 23:00 | 9.4345 | 142.066 | 560.9012
2018-06-17 | 9.4811 | 139.6186 | 556.2539
2018-06-17 01:00 | 9.2717 | 136.7443 | 562.2575
2018-06-17 02:00 | 8.1987 | 131.2148 | 559.6649
2018-06-17 03:00 | 8.4374 | 126.2423 | 558.3904
2018-06-17 04:00 | 8.9564 | 120.6123 | 560.6029
2018-06-17 05:00 | 9.1171 | 115.6823 | 562.1144
2018-06-17 06:00 | 8.9844 | 108.6819 | 561.0725
2018-06-17 07:00 | 8.8285 | 117.5583 | 557.8394
2018-06-17 08:00 | 8.5232 | 120.0979 | 558.9238
2018-06-17 09:00 | 8.5882 | 113.8655 | 559.7054
2018-06-17 10:00 | 8.529 | 112.5325 | 563.4988
2018-06-17 11:00 | 8.6309 | 114.0104 | 557.1897
2018-06-17 12:00 | 8.837 | 119.467 | 565.232
2018-06-17 13:00 | 9.1049 | 126.407 | 561.2603
2018-06-17 16:00 | 10.399 | 132.7986 | 535.4566
2018-06-17 17:00 | 10.1662 | 131.4856 | 552.3269
2018-06-17 18:00 | 10.5095 | 137.4928 | 559.9936
2018-06-17 19:00 | 11.1748 | 147.1996 | 562.117
2018-06-17 20:00 | 10.4134 | 153.2838 | 559.6951
2018-06-17 21:00 | 9.8106 | 135.5074 | 568.0972
2018-06-17 22:00 | 9.8982 | 137.9283 | 560.0021
2018-06-17 23:00 | 9.6352 | 130.7801 | 563.5555
2018-06-18 | 9.7085 | 143.5899 | 549.022
2018-06-18 01:00 | 9.5115 | 130.9192 | 562.6179
2018-06-18 02:00 | 9.4948 | 136.6578 | 561.329
2018-06-18 03:00 | 9.6193 | 142.2039 | 564.2436
2018-06-18 04:00 | 9.4865 | 143.4309 | 561.0433
2018-06-18 05:00 | 9.2679 | 130.3882 | 556.4098
2018-06-18 06:00 | 9.712 | 140.7127 | 547.726
2018-06-18 07:00 | 9.4263 | 146.8925 | 562.5202
2018-06-18 08:00 | 8.8921 | 140.3225 | 560.2745
2018-06-18 09:00 | 9.3009 | 139.8399 | 564.6921
2018-06-18 10:00 | 9.7261 | 143.8003 | 563.668
2018-06-18 11:00 | 10.0054 | 148.3994 | 563.266
2018-06-18 12:00 | 10.2283 | 151.58 | 572.6569
2018-06-18 13:00 | 10.5255 | 162.2118 | 543.1933
2018-06-18 14:00 | 10.9299 | 173.5508 | 550.1608
2018-06-18 15:00 | 10.7996 | 169.5476 | 561.992
2018-06-18 16:00 | 10.3504 | 159.8422 | 563.0415
2018-06-18 17:00 | 11.2826 | 148.4024 | 572.0518
2018-06-18 18:00 | 11.7468 | 152.5916 | 584.7689
2018-06-18 19:00 | 11.6703 | 153.0194 | 535.4786
2018-06-18 20:00 | 11.3351 | 156.6712 | 546.9556
2018-06-18 21:00 | 11.0707 | 157.9929 | 558.779
2018-06-18 22:00 | 11.2848 | 163.6101 | 561.7745
2018-06-18 23:00 | 11.1168 | 150.8098 | 564.1559
2018-06-19 | 10.7202 | 152.255 | 558.0067
2018-06-19 01:00 | 10.683 | 155.5594 | 567.139
2018-06-19 02:00 | 10.6104 | 132.2125 | 558.375
2018-06-19 03:00 | 10.1551 | 134.623 | 560.1457
2018-06-19 04:00 | 10.0684 | 142.3968 | 561.6067
2018-06-19 05:00 | 9.9742 | 134.451 | 557.0414
2018-06-19 06:00 | 9.1477 | 130.961 | 551.3145
2018-06-19 07:00 | 8.6542 | 136.2952 | 560.0414
2018-06-19 08:00 | 8.7895 | 127.7866 | 559.8057
2018-06-19 09:00 | 8.987 | 131.1947 | 560.1362
2018-06-19 10:00 | 9.1384 | 134.0862 | 561.4999
2018-06-19 11:00 | 9.4428 | 137.6023 | 562.9531
2018-06-19 12:00 | 10.4079 | 129.2605 | 560.2197
2018-06-19 13:00 | 11.0888 | 136.0967 | 561.3856
2018-06-19 14:00 | 11.2541 | 141.4531 | 566.4772
2018-06-19 15:00 | 11.3476 | 136.5522 | 555.5119
2018-06-19 16:00 | 11.5218 | 140.2587 | 552.501
2018-06-19 17:00 | 11.2956 | 142.1057 | 556.3283
2018-06-19 18:00 | 11.3925 | 153.4427 | 558.6358
2018-06-19 19:00 | 11.3174 | 151.675 | 563.0491
2018-06-19 20:00 | 11.2191 | 141.0725 | 563.8547
2018-06-19 21:00 | 11.2188 | 146.1202 | 560.409
2018-06-19 22:00 | 10.9347 | 158.867 | 559.1703
2018-06-19 23:00 | 10.6951 | 149.5933 | 557.2912
2018-06-20 | 10.5438 | 148.5119 | 563.9555
2018-06-20 01:00 | 11.9734 | 147.3227 | 557.9498
2018-06-20 02:00 | 14.4011 | 152.3416 | 559.5076
2018-06-20 03:00 | 11.8669 | 148.2991 | 555.7856
2018-06-20 04:00 | 11.695 | 150.6508 | 559.5817
2018-06-20 05:00 | 10.336 | 147.2291 | 566.1956
2018-06-20 06:00 | 9.9602 | 150.7766 | 558.5869
2018-06-20 07:00 | 9.3714 | 148.0987 | 560.0082
2018-06-20 08:00 | 8.7487 | 136.471 | 559.6802
2018-06-20 09:00 | 10.9834 | 127.8291 | 566.24
2018-06-20 10:00 | 9.1668 | 137.2548 | 563.5563
2018-06-20 11:00 | 9.4179 | 146.4701 | 561.6149
2018-06-20 12:00 | 9.5661 | 143.627 | 562.1607
2018-06-20 13:00 | 9.7544 | 140.1285 | 553.6315
2018-06-20 14:00 | 10.0028 | 149.3985 | 551.0418
2018-06-20 15:00 | 9.4885 | 142.0481 | 557.31
2018-06-20 16:00 | 9.6041 | 144.7591 | 562.1387
2018-06-20 17:00 | 9.6714 | 140.0847 | 558.0285
2018-06-20 18:00 | 10.4836 | 152.2319 | 564.5704
2018-06-20 19:00 | 10.5203 | 157.1372 | 563.391
2018-06-20 20:00 | 10.5074 | 148.8115 | 552.6361
2018-06-20 21:00 | 10.862 | 152.3293 | 566.1834
2018-06-20 22:00 | 10.7179 | 143.6649 | 562.8726
2018-06-20 23:00 | 10.6107 | 138.3631 | 556.2259
2018-06-21 | 10.4816 | 154.4339 | 562.1089
2018-06-21 01:00 | 10.4883 | 149.2007 | 562.529
2018-06-21 02:00 | 10.2524 | 131.9936 | 562.7148
2018-06-21 03:00 | 10.2689 | 134.4147 | 548.8025
2018-06-21 04:00 | 9.8867 | 138.8057 | 568.1016
2018-06-21 05:00 | 9.6228 | 123.8005 | 562.3033
2018-06-21 06:00 | 9.9853 | 131.4369 | 552.6152
2018-06-21 07:00 | 10.2405 | 138.5407 | 566.5867
2018-06-21 08:00 | 9.8111 | 139.228 | 564.1049
2018-06-21 09:00 | 9.4051 | 126.847 | 552.6447
2018-06-21 10:00 | 9.4559 | 126.3209 | 559.5433
2018-06-21 11:00 | 9.6076 | 129.9024 | 565.8329
2018-06-21 12:00 | 9.8488 | 136.9591 | 561.5294
2018-06-21 13:00 | 10.5599 | 136.8864 | 562.6547
2018-06-21 14:00 | 10.4494 | 141.4026 | 563.5595
2018-06-21 15:00 | 11.1462 | 139.7105 | 561.0089
2018-06-21 16:00 | 10.75 | 135.5038 | 559.8212
2018-06-21 17:00 | 10.7448 | 126.7768 | 568.8807
2018-06-21 18:00 | 11.0595 | 139.1913 | 553.3065
2018-06-21 19:00 | 10.9957 | 146.2304 | 537.5597
2018-06-21 20:00 | 10.9515 | 149.7713 | 565.1689
2018-06-21 21:00 | 11.8491 | 139.1062 | 572.4968
2018-06-21 22:00 | 14.676 | 155.374 | 549.2897
2018-06-21 23:00 | 12.9761 | 133.1964 | 560.0374
2018-06-22 | 13.2929 | 129.2592 | 562.6954
2018-06-22 01:00 | 12.044 | 131.6352 | 566.8788
2018-06-22 02:00 | 10.1935 | 134.9682 | 558.0714
2018-06-22 03:00 | 9.6321 | 142.288 | 558.2453
2018-06-22 04:00 | 9.4578 | 133.4534 | 561.7841
2018-06-22 05:00 | 9.4903 | 140.9187 | 547.5642
2018-06-22 06:00 | 9.609 | 150.6722 | 568.3771
2018-06-22 07:00 | 8.9496 | 147.1582 | 559.8662
2018-06-22 08:00 | 8.1199 | 131.5326 | 556.014
2018-06-22 09:00 | 8.0496 | 126.9275 | 568.3179
2018-06-22 10:00 | 8.2615 | 131.1869 | 568.1407
2018-06-22 11:00 | 9.6456 | 134.6693 | 544.1607
2018-06-22 12:00 | 9.9018 | 134.3643 | 555.4399
2018-06-22 13:00 | 9.9915 | 133.321 | 560.0291
2018-06-22 14:00 | 11.0864 | 140.9109 | 561.3316
2018-06-22 15:00 | 11.0502 | 139.4295 | 575.4074
2018-06-22 16:00 | 10.8099 | 137.0101 | 552.1677
2018-06-22 17:00 | 10.6159 | 125.5211 | 560.5285
2018-06-22 18:00 | 10.8372 | 133.4526 | 560.9891
2018-06-22 19:00 | 10.8376 | 143.8124 | 567.7041
2018-06-22 20:00 | 10.6313 | 141.3799 | 548.7291
2018-06-22 21:00 | 10.3738 | 136.2039 | 562.1359
2018-06-22 22:00 | 10.4326 | 132.1753 | 562.6023
2018-06-22 23:00 | 10.4574 | 121.4233 | 557.6136
2018-06-23 | 10.3073 | 122.7759 | 569.8844
2018-06-23 01:00 | 10.3871 | 128.976 | 569.8684
2018-06-23 02:00 | 10.2133 | 130.4728 | 558.7933
2018-06-23 03:00 | 9.5759 | 126.4105 | 559.9511
2018-06-23 04:00 | 9.0265 | 126.7936 | 550.782
2018-06-23 05:00 | 9.1115 | 126.3823 | 567.4483
2018-06-23 06:00 | 9.2244 | 128.316 | 565.696
2018-06-23 07:00 | 9.119 | 128.1371 | 558.6115
2018-06-23 08:00 | 9.2104 | 120.5421 | 607.5508
2018-06-23 09:00 | 9.2334 | 109.1244 | 536.2312
2018-06-23 10:00 | 9.2943 | 113.4611 | 545.8843
2018-06-23 11:00 | 9.5559 | 121.7368 | 575.9772
2018-06-23 12:00 | 10.0961 | 126.3605 | 572.9376
2018-06-23 13:00 | 11.3514 | 133.3984 | 551.2755
2018-06-23 14:00 | 11.4205 | 137.2749 | 536.4364
2018-06-23 15:00 | 11.2939 | 127.5695 | 563.6192
2018-06-23 16:00 | 10.744 | 125.8136 | 555.4512
2018-06-23 17:00 | 10.7539 | 121.3207 | 564.9799
2018-06-23 18:00 | 11.0602 | 136.3858 | 566.7038
2018-06-23 19:00 | 11.0836 | 139.5797 | 555.4117
2018-06-23 20:00 | 10.9952 | 146.9653 | 554.7024
2018-06-23 21:00 | 10.9527 | 145.8955 | 562.0274
2018-06-23 22:00 | 10.6211 | 136.2009 | 557.4301
2018-06-23 23:00 | 9.9229 | 139.7299 | 551.4503
2018-06-24 | 8.8117 | 117.9345 | 564.1822
2018-06-24 01:00 | 10.5295 | 130.3 | 574.1923
2018-06-24 02:00 | 10.338 | 139.5287 | 558.9496
2018-06-24 03:00 | 9.7347 | 150.0671 | 554.6088
2018-06-24 04:00 | 9.453 | 132.5094 | 559.8925
2018-06-24 05:00 | 9.5432 | 139.2928 | 559.8535
2018-06-24 06:00 | 9.5384 | 139.8614 | 566.0508
2018-06-24 07:00 | 8.5638 | 132.5804 | 562.9884
2018-06-24 08:00 | 8.7232 | 131.8923 | 549.364
2018-06-24 09:00 | 8.8932 | 127.1326 | 561.1015
2018-06-24 10:00 | 9.1881 | 131.5929 | 576.5553
2018-06-24 11:00 | 9.3521 | 130.1762 | 554.6202
2018-06-24 12:00 | 9.7037 | 133.8348 | 544.084
2018-06-24 13:00 | 10.785 | 134.2047 | 560.0569
2018-06-24 14:00 | 10.9418 | 135.7488 | 559.3522
2018-06-24 15:00 | 10.5151 | 126.8936 | 552.1189
2018-06-24 16:00 | 11.0868 | 130.0643 | 568.0315
2018-06-24 17:00 | 11.4809 | 119.5749 | 559.1291
2018-06-24 18:00 | 11.8129 | 128.9837 | 560.082
2018-06-24 19:00 | 12.2895 | 137.8979 | 556.9109
2018-06-24 20:00 | 12.4854 | 138.592 | 554.4152
2018-06-24 21:00 | 12.71 | 136.2975 | 567.1148
2018-06-24 22:00 | 11.8815 | 140.9083 | 562.4224
2018-06-24 23:00 | 11.018 | 141.8335 | 559.0723
2018-06-25 | 10.1985 | 144.2624 | 560.3085
2018-06-25 01:00 | 9.3089 | 144.679 | 564.1872
2018-06-25 02:00 | 9.0259 | 139.5746 | 569.3321
2018-06-25 03:00 | 8.955 | 136.2724 | 561.823
2018-06-25 04:00 | 8.9422 | 138.001 | 563.8336
2018-06-25 05:00 | 9.8903 | 139.4008 | 550.5292
2018-06-25 06:00 | 10.1176 | 145.074 | 562.7493
2018-06-25 07:00 | 10.2841 | 146.0013 | 555.3855
2018-06-25 08:00 | 10.1272 | 139.3936 | 564.661
2018-06-25 09:00 | 10.2076 | 135.8683 | 560.5611
2018-06-25 10:00 | 9.3864 | 127.4205 | 562.7429
2018-06-25 11:00 | 9.3495 | 130.8098 | 557.5203
2018-06-25 12:00 | 9.5774 | 136.3694 | 572.8857
2018-06-25 13:00 | 9.7548 | 139.4446 | 553.1999
2018-06-25 14:00 | 10.5133 | 136.3841 | 547.8271
2018-06-25 15:00 | 11.0165 | 136.3761 | 560.9275
2018-06-25 16:00 | 12.0068 | 132.2412 | 557.2263
2018-06-25 17:00 | 12.0561 | 127.4997 | 565.1712
2018-06-25 18:00 | 12.3736 | 137.3959 | 577.1616
2018-06-25 19:00 | 11.5117 | 143.9551 | 566.7555
2018-06-25 20:00 | 10.8003 | 140.421 | 534.8275
2018-06-25 21:00 | 9.6928 | 144.9107 | 550.9634
2018-06-25 22:00 | 9.5688 | 150.8236 | 562.0471
2018-06-25 23:00 | 9.4879 | 143.0279 | 558.2302
2018-06-26 | 9.332 | 137.6066 | 559.6124
2018-06-26 01:00 | 10.042 | 146.8674 | 557.5307
2018-06-26 02:00 | 11.0239 | 150.4671 | 558.4981
2018-06-26 03:00 | 10.4908 | 141.0697 | 561.6669
2018-06-26 04:00 | 11.3319 | 135.368 | 558.9225
2018-06-26 05:00 | 11.5673 | 129.5474 | 558.0623
2018-06-26 06:00 | 11.4224 | 128.3565 | 559.2302
2018-06-26 07:00 | 10.5793 | 136.2549 | 561.5228
2018-06-26 08:00 | 9.6886 | 136.0374 | 558.463
2018-06-26 09:00 | 9.2081 | 126.8857 | 563.8468
2018-06-26 10:00 | 8.1657 | 126.6719 | 560.3265
2018-06-26 11:00 | 9.4125 | 129.8628 | 559.3628
2018-06-26 12:00 | 9.7213 | 135.9189 | 559.4409
2018-06-26 13:00 | 10.4821 | 141.2419 | 560.2736
2018-06-26 14:00 | 11.5685 | 143.4167 | 558.8141
2018-06-26 15:00 | 11.1248 | 133.2397 | 558.1561
2018-06-26 16:00 | 10.6296 | 131.5305 | 562.8428
2018-06-26 17:00 | 10.5938 | 125.7478 | 558.2732
2018-06-26 18:00 | 10.7354 | 127.1522 | 560.0706
2018-06-26 19:00 | 11.3626 | 133.7954 | 555.7569
2018-06-26 20:00 | 10.7641 | 137.477 | 561.6374
2018-06-26 21:00 | 10.4661 | 138.1847 | 565.2975
2018-06-26 22:00 | 10.4949 | 138.1713 | 559.2687
2018-06-26 23:00 | 10.4807 | 127.5412 | 555.78
2018-06-27 | 10.5378 | 125.0935 | 560.995
2018-06-27 01:00 | 9.9421 | 132.9891 | 553.4963
2018-06-27 02:00 | 10.0276 | 139.2938 | 562.602
2018-06-27 03:00 | 10.0735 | 140.6234 | 571.4911
2018-06-27 04:00 | 8.5613 | 130.3884 | 555.5381
2018-06-27 05:00 | 8.5315 | 130.407 | 565.5335
2018-06-27 06:00 | 8.4576 | 126.2752 | 559.8731
2018-06-27 07:00 | 8.9558 | 130.3415 | 562.9487
2018-06-27 08:00 | 9.1167 | 126.6337 | 565.2366
2018-06-27 09:00 | 9.4436 | 126.4655 | 570.5454
2018-06-27 10:00 | 10.2049 | 121.1899 | 560.3909
2018-06-27 11:00 | 10.444 | 122.3755 | 550.1266
2018-06-27 12:00 | 10.3148 | 121.2225 | 562.3434
2018-06-27 13:00 | 10.3702 | 127.298 | 563.5982
2018-06-27 14:00 | 10.727 | 130.5565 | 554.8168
2018-06-27 15:00 | 10.6761 | 130.359 | 533.3465
2018-06-27 16:00 | 10.6357
2018-06-27 17:00 | 10.418 | 138.2182 | 580.9433
2018-06-27 18:00 | 10.7018 | 151.3409 | 554.7439
2018-06-27 19:00 | 10.7567 | 157.7375 | 551.4708
2018-06-27 20:00 | 10.4161 | 142.2125 | 562.6877
2018-06-27 21:00 | 10.2861 | 142.0697 | 558.4841
2018-06-27 22:00 | 10.3719 | 146.579 | 563.6861
2018-06-27 23:00 | 10.1496 | 142.3534 | 561.8429
2018-06-28 | 9.9971 | 145.04 | 558.5578
2018-06-28 01:00 | 10.0305 | 152.4593 | 563.8008
2018-06-28 02:00 | 10.0394 | 143.0248 | 562.136
2018-06-28 03:00 | 10.1162 | 142.6774 | 562.1912
2018-06-28 04:00 | 9.9524 | 141.7596 | 595.803
2018-06-28 05:00 | 9.4471 | 133.1073 | 564.6034
2018-06-28 06:00 | 9.8567 | 137.0518 | 521.6393
2018-06-28 07:00 | 10.086 | 146.7873 | 554.4331
2018-06-28 08:00 | 9.9788 | 143.8666 | 558.0994
2018-06-28 09:00 | 10.1537 | 127.0625 | 556.9135
2018-06-28 10:00 | 10.3179 | 127.5309 | 562.1589
2018-06-28 11:00 | 10.5735 | 131.7895 | 562.228
2018-06-28 12:00 | 10.8384 | 138.179 | 561.5145
2018-06-28 13:00 | 11.1794 | 144.9191 | 561.1115
2018-06-28 14:00 | 11.2741 | 145.4347 | 560.9461
2018-06-28 15:00 | 11.1049 | 147.0001 | 554.2168
2018-06-28 16:00 | 10.8166 | 149.2894 | 555.1312
2018-06-28 17:00 | 10.5455 | 143.0452 | 564.2673
2018-06-28 18:00 | 10.7558 | 155.5806 | 559.9824
2018-06-28 19:00 | 10.076 | 165.1177 | 561.6351
2018-06-28 20:00 | 9.055 | 141.1997 | 560.3732
2018-06-28 21:00 | 9.9855 | 130.0254 | 557.2651
2018-06-28 22:00 | 10.4396 | 140.992 | 559.9709
2018-06-28 23:00 | 10.487 | 143.0619 | 557.1456
2018-06-29 | 10.5946 | 147.9636 | 562.7755
2018-06-29 01:00 | 10.5871 | 153.954 | 561.5096
2018-06-29 02:00 | 10.4364 | 143.6997 | 559.9288
2018-06-29 03:00 | 10.3632 | 147.6282 | 564.3504
2018-06-29 04:00 | 9.4303 | 143.3626 | 557.2882
2018-06-29 05:00 | 9.9639 | 138.5155 | 559.2602
2018-06-29 06:00 | 10.0353 | 135.4895 | 558.6421
2018-06-29 07:00 | 10.0039 | 140.2952 | 558.9081
2018-06-29 08:00 | 8.9894 | 122.527 | 561.6832
2018-06-29 09:00 | 8.677 | 112.0254 | 563.4413
2018-06-29 10:00 | 8.9244 | 116.9488 | 562.606
2018-06-29 11:00 | 9.1756 | 130.5122 | 554.1007
2018-06-29 12:00 | 9.2576 | 141.2667 | 562.0381
2018-06-29 13:00 | 10.6818 | 149.1226 | 559.4861
2018-06-29 14:00 | 11.0239 | 147.3012 | 564.2071
2018-06-29 15:00 | 10.7148 | 138.5042 | 554.5591
2018-06-29 16:00 | 10.4911 | 139.2132 | 560.7521
2018-06-29 17:00 | 10.2167 | 128.5654 | 560.8866
2018-06-29 18:00 | 10.5189 | 144.9915 | 563.1135
2018-06-29 19:00 | 10.8055 | 158.1379 | 560.5512
2018-06-29 20:00 | 10.7972 | 149.9068 | 560.7047
2018-06-29 21:00 | 10.5451 | 141.926 | 559.1888
2018-06-29 22:00 | 10.3755 | 141.0322 | 557.6078
2018-06-29 23:00 | 11.126 | 146.8146 | 560.2591
2018-06-30 | 11.5168 | 134.8203 | 555.6471
2018-06-30 01:00 | 11.3519 | 139.0023 | 563.1883
2018-06-30 02:00 | 11.1566 | 141.1499 | 560.3881
2018-06-30 03:00 | 10.6288 | 131.0357 | 561.8527
2018-06-30 04:00 | 9.5096 | 125.9606 | 559.0373
2018-06-30 05:00 | 8.7739 | 134.6044 | 567.1988
2018-06-30 06:00 | 8.8377 | 142.7579 | 559.4612
2018-06-30 07:00 | 8.6428 | 142.8973 | 556.8961
2018-06-30 08:00 | 8.7243 | 146.6656 | 557.6525
2018-06-30 09:00 | 8.6922 | 127.5221 | 560.5837
2018-06-30 12:00 | 9.2601 | 134.2652 | 558.5953
2018-06-30 13:00 | 10.5662 | 141.7196 | 558.7573
2018-06-30 14:00 | 11.0165 | 144.5968 | 563.475
2018-06-30 15:00 | 10.7276 | 137.7045 | 554.6709
2018-06-30 16:00 | 10.4038 | 137.7577 | 562.6365
2018-06-30 17:00 | 10.1026 | 132.4688 | 561.2702
2018-06-30 18:00 | 10.326 | 142.4271 | 558.4241
2018-06-30 19:00 | 10.9332 | 142.6782 | 559.0909
2018-06-30 20:00 | 10.9692 | 136.9443 | 560.8596
2018-06-30 21:00 | 10.251 | 148.7719 | 563.4253
2018-06-30 22:00 | 10.2846 | 156.1186 | 562.8976
2018-06-30 23:00 | 10.4212 | 151.5117 | 559.5027
2018-07-01 | 10.1575 | 137.9257 | 564.4097
2018-07-01 01:00 | 9.9478 | 139.4239 | 562.2876
2018-07-01 02:00 | 9.7716 | 144.3055 | 563.3242
2018-07-01 03:00 | 9.7707 | 134.2755 | 562.2031
2018-07-01 04:00 | 9.5741 | 130.7489 | 554.1417
2018-07-01 05:00 | 8.5035 | 137.7503 | 561.6979
2018-07-01 06:00 | 9.2556 | 140.1988 | 555.9384
2018-07-01 07:00 | 8.6697 | 146.6886 | 558.6302
2018-07-01 08:00 | 8.7231 | 137.4083 | 565.1072
2018-07-01 09:00 | 8.7677 | 123.4541 | 560.7271
2018-07-01 10:00 | 8.7802 | 119.6183 | 561.3803
2018-07-01 11:00 | 9.0872 | 126.6357 | 552.5823
2018-07-01 12:00 | 9.2129 | 126.3389 | 562.903
2018-07-01 13:00 | 9.3452 | 125.7154 | 558.7203
2018-07-01 14:00 | 10.2456 | 131.2729 | 567.781
2018-07-01 15:00 | 11.0297 | 133.9448 | 574.2035
2018-07-01 16:00 | 10.1014 | 141.913 | 547.8552
2018-07-01 17:00 | 10.1633 | 119.7589 | 561.8165
2018-07-01 18:00 | 11.1331 | 126.806 | 556.8424
2018-07-01 19:00 | 11.0857 | 128.841 | 566.5248
2018-07-01 20:00 | 11.4201 | 138.11 | 552.6664
2018-07-01 21:00 | 10.8018 | 142.2563 | 556.9552
2018-07-01 22:00 | 9.9448 | 155.4998 | 555.8774
2018-07-01 23:00 | 9.9571 | 158.7953 | 557.7914
2018-07-02 | 9.6092 | 142.6109 | 561.0243
2018-07-02 01:00 | 9.5103 | 142.7815 | 558.7347
2018-07-02 02:00 | 9.0039 | 136.5619 | 559.357
2018-07-02 03:00 | 8.2366 | 142.318 | 561.6451
2018-07-02 04:00 | 8.1712 | 139.2399 | 563.6726
2018-07-02 05:00 | 8.1138 | 125.7272 | 563.4366
2018-07-02 06:00 | 8.2199 | 119.2769 | 557.8767
2018-07-02 07:00 | 8.4342 | 126.9691 | 557.8505
2018-07-02 08:00 | 8.4902 | 115.9667 | 560.5746
2018-07-02 09:00 | 8.568 | 114.1508 | 563.1417
2018-07-02 10:00 | 8.9624 | 119.4091 | 559.5498
2018-07-02 11:00 | 9.113 | 128.4539 | 568.8753
2018-07-02 12:00 | 9.2456 | 135.5638 | 584.4415
2018-07-02 13:00 | 9.5548 | 145.0268 | 617.4453
2018-07-02 14:00 | 10.8834 | 148.5107 | 532.5279
2018-07-02 15:00 | 10.6656 | 141.0173 | 580.8142
2018-07-02 16:00 | 10.3804 | 145.0726 | 554.8942
2018-07-02 17:00 | 10.0079 | 123.2502 | 553.783
2018-07-02 18:00 | 10.2541 | 131.8483 | 569.2309
2018-07-02 19:00 | 10.0213 | 142.5365 | 555.8953
2018-07-02 20:00 | 9.8524 | 141.7922 | 546.3585
2018-07-02 21:00 | 9.7812 | 142.0132 | 560.6962
2018-07-02 22:00 | 9.7076 | 135.7751 | 562.7637
2018-07-02 23:00 | 9.6253 | 141.0523 | 559.4825
2018-07-03 | 9.4801 | 131.6617 | 557.2277
2018-07-03 01:00 | 9.7207 | 134.37 | 557.1488
2018-07-03 02:00 | 9.6262 | 139.404 | 559.5281
2018-07-03 03:00 | 9.4528 | 134.6803 | 562.1918
2018-07-03 04:00 | 9.2405 | 128.2693 | 568.6385
2018-07-03 05:00 | 8.7622 | 127.7183 | 562.4049
2018-07-03 06:00 | 8.315 | 120.9053 | 558.3667
2018-07-03 07:00 | 8.3717 | 129.6034 | 565.6296
2018-07-03 08:00 | 8.3664 | 123.27 | 558.6741
2018-07-03 09:00 | 8.4302 | 119.4601 | 559.3858
2018-07-03 10:00 | 8.6203 | 119.449 | 562.2863
2018-07-03 11:00 | 9.3759 | 104.8543 | 561.4558
2018-07-03 12:00 | 10.405 | 105.6552 | 557.0003
2018-07-03 13:00 | 10.7094 | 110.9758 | 555.6719
2018-07-03 14:00 | 11.0833 | 117.6824 | 567.7718
2018-07-03 15:00 | 11.0508 | 116.3875 | 553.6697
2018-07-03 16:00 | 10.9745 | 120.5614 | 574.6575
2018-07-03 17:00 | 11.2859 | 114.4394 | 551.1757
2018-07-03 18:00 | 10.4842 | 121.699 | 562.6742
2018-07-03 19:00 | 10.2825 | 118.7446 | 546.9013
2018-07-03 20:00 | 10.7797 | 123.3393 | 574.5026
2018-07-03 21:00 | 11.4299 | 121.1608 | 559.1438
2018-07-03 22:00 | 11.416 | 133.5219 | 549.0354
2018-07-03 23:00 | 11.5297 | 133.5057 | 560.6439
2018-07-04 | 11.5679 | 126.3903 | 552.1994
2018-07-04 01:00 | 10.1375 | 120.1224 | 555.3555
2018-07-04 02:00 | 9.9799 | 127.1989 | 556.0751
2018-07-04 03:00 | 9.6601 | 124.6285 | 558.9012
2018-07-04 04:00 | 9.0957 | 117.6431 | 562.7075
2018-07-04 05:00 | 8.7738 | 109.9532 | 558.6816
2018-07-04 06:00 | 8.5998 | 113.2643 | 557.8599
2018-07-04 07:00 | 8.2888 | 115.8607 | 561.0105
2018-07-04 08:00 | 8.4035 | 107.9422 | 561.9196
2018-07-04 09:00 | 8.5509 | 103.269 | 562.8168
2018-07-04 10:00 | 8.7031 | 102.1265 | 559.7261
2018-07-04 11:00 | 8.8767 | 108.7491 | 555.8181
2018-07-04 12:00 | 9.026 | 114.374 | 561.2029
2018-07-04 13:00 | 9.2299 | 120.1189 | 558.0402
2018-07-04 14:00 | 9.3825 | 126.3814 | 555.5031
2018-07-04 15:00 | 9.7768 | 134.5253 | 565.3237
2018-07-04 16:00 | 9.9239 | 131.0191 | 559.1505
2018-07-04 17:00 | 9.7081 | 109.8161 | 565.0781
2018-07-04 18:00 | 9.8669 | 111.9792 | 559.7798
2018-07-04 19:00 | 9.7467 | 112.7182 | 561.5943
2018-07-04 20:00 | 9.7419 | 123.2514 | 563.149
2018-07-04 21:00 | 9.9775 | 129.3178 | 557.793
2018-07-04 22:00 | 9.7432 | 116.2131 | 562.4247
2018-07-04 23:00 | 9.543 | 112.4346 | 554.9671
2018-07-05 | 9.3202 | 113.4598 | 566.2881
2018-07-05 01:00 | 9.0716 | 106.3428 | 566.2642
2018-07-05 02:00 | 9.3885 | 109.5375 | 555.3125
2018-07-05 03:00 | 10.3103 | 114.0453 | 555.9874
2018-07-05 04:00 | 10.4428 | 116.7941 | 556.6059
2018-07-05 05:00 | 10.0957 | 107.6156 | 557.781
2018-07-05 06:00 | 9.5334 | 112.9927 | 566.5438
2018-07-05 07:00 | 9.5668 | 104.5167 | 564.8614
2018-07-05 08:00 | 9.6088 | 91.6219 | 562.5111
2018-07-05 09:00 | 9.1438 | 89.2516 | 555.6246
2018-07-05 10:00 | 8.657 | 91.3456 | 558.4355
2018-07-05 11:00 | 8.8517 | 96.8194 | 570.0376
2018-07-05 12:00 | 9.0316 | 101.535 | 571.5917
2018-07-05 13:00 | 9.2257 | 106.2066 | 534.6937
2018-07-05 14:00 | 9.5391 | 105.2889 | 562.9409
2018-07-05 15:00 | 10.0369 | 108.0994 | 561.8144
2018-07-05 16:00 | 10.0508 | 111.1862 | 548.5195
2018-07-05 17:00 | 10.0301 | 104.3654 | 571.9858
2018-07-05 18:00 | 10.298 | 113.0998 | 554.2879
2018-07-05 19:00 | 10.3474 | 115.367 | 557.7577
2018-07-05 20:00 | 10.3614 | 110.0986 | 557.196
2018-07-05 21:00 | 10.1737 | 119.3533 | 555.0662
2018-07-05 22:00 | 10.202 | 115.8586 | 557.9998
2018-07-05 23:00 | 10.354 | 126.6596 | 558.4482
2018-07-06 | 10.4917 | 135.25 | 560.2904
2018-07-06 01:00 | 10.3663 | 130.0173 | 563.3004
2018-07-06 02:00 | 10.0984 | 122.9669 | 560.7585
2018-07-06 03:00 | 10.0646 | 120.7194 | 558.517
2018-07-06 04:00 | 9.9543 | 120.1632 | 561.1349
2018-07-06 05:00 | 9.7614 | 116.5419 | 560.5266
2018-07-06 06:00 | 9.6589 | 116.6912 | 559.492
2018-07-06 07:00 | 9.619 | 127.4329 | 559.6065
2018-07-06 08:00 | 9.4777 | 119.0944 | 564.3878
2018-07-06 09:00 | 9.5103 | 106.724 | 563.1694
2018-07-06 10:00 | 9.7611 | 105.5776 | 565.4749
2018-07-06 11:00 | 10.0313 | 116.246 | 563.2376
2018-07-06 12:00 | 10.2198 | 122.6375 | 565.4044
2018-07-06 13:00 | 10.1484 | 128.5805 | 565.2241
2018-07-06 14:00 | 10.429 | 137.6177 | 550.7681
2018-07-06 15:00 | 9.7061 | 141.2242 | 579.1006
2018-07-06 16:00 | 9.9692 | 140.7779 | 546.3063
2018-07-06 17:00 | 9.6144 | 111.6492 | 556.0652
2018-07-06 18:00 | 9.9576 | 117.3943 | 555.0963
2018-07-06 19:00 | 10.0581 | 125.8346 | 552.9314
2018-07-06 20:00 | 10.0919 | 113.197 | 566.3038
2018-07-06 21:00 | 9.9223 | 114.06 | 564.1267
2018-07-06 22:00 | 9.765 | 117.0981 | 555.1935
2018-07-06 23:00 | 9.8637 | 123.0956 | 560.1276
2018-07-07 | 9.7616 | 121.5106 | 558.4015
2018-07-07 01:00 | 10.5677 | 128.6057 | 558.4936
2018-07-07 02:00 | 10.7429 | 120.2181 | 562.422
2018-07-07 03:00 | 10.4784 | 113.9663 | 557.1569
2018-07-07 04:00 | 10.3407 | 109.0573 | 562.8275
2018-07-07 05:00 | 10.0494 | 104.5472 | 564.0479
2018-07-07 06:00 | 9.3747 | 122.7661 | 556.1656
2018-07-07 07:00 | 8.965 | 104.7058 | 562.9856
2018-07-07 08:00 | 9.6084 | 107.963 | 555.5257
2018-07-07 09:00 | 8.5293 | 102.1124 | 561.6802
2018-07-07 10:00 | 8.4373 | 94.45 | 561.304
2018-07-07 11:00 | 8.5115 | 83.728 | 560.5071
2018-07-07 12:00 | 7.5571 | 84.253 | 559.678
2018-07-07 13:00 | 7.703 | 90.5647 | 568.0368
2018-07-07 14:00 | 8.333 | 94.0025 | 555.0071
2018-07-07 15:00 | 8.6934 | 102.9064 | 564.2382
2018-07-07 16:00 | 8.4716 | 109.1913 | 555.3497
2018-07-07 17:00 | 8.4648 | 105.4157 | 564.8686
2018-07-07 18:00 | 8.8416 | 122.883 | 558.5552
2018-07-07 19:00 | 9.2488 | 104.5156 | 558.2885
2018-07-07 20:00 | 9.658 | 107.4705 | 554.2367
2018-07-07 21:00 | 9.5801 | 115.1176 | 566.3735
2018-07-07 22:00 | 9.7495 | 120.2752 | 564.1828
2018-07-07 23:00 | 9.6553 | 112.0863 | 558.1139
2018-07-08 | 8.7777 | 105.6359 | 561.627
2018-07-08 01:00 | 8.6753 | 110.0261 | 554.1583
2018-07-08 02:00 | 8.8868 | 120.8341 | 555.4851
2018-07-08 03:00 | 9.1144 | 103.6106 | 558.5341
2018-07-08 04:00 | 9.3407 | 95.7441 | 556.8653
2018-07-08 05:00 | 9.2907 | 103.097 | 552.1884
2018-07-08 06:00 | 8.9465 | 93.5315 | 564.0384
2018-07-08 07:00 | 8.6785 | 103.5287 | 562.6575
2018-07-08 08:00 | 8.641 | 113.234 | 556.4846
2018-07-08 09:00 | 8.2739 | 92.9369 | 566.5616
2018-07-08 10:00 | 8.526 | 95.5416 | 557.9508
2018-07-08 11:00 | 8.6146 | 103.1969 | 564.4837
2018-07-08 12:00 | 8.8327 | 105.6009 | 562.44
2018-07-08 13:00 | 9.0622 | 113.4073 | 565.3878
2018-07-08 14:00 | 9.3591 | 122.0995 | 551.3191
2018-07-08 15:00 | 10.4158 | 128.5541 | 554.7688
2018-07-08 16:00 | 10.5551 | 137.5868 | 558.9996
2018-07-08 17:00 | 10.2138 | 123.9981 | 554.9184
2018-07-08 18:00 | 10.2338 | 125.2964 | 564.7026
2018-07-08 19:00 | 10.6837 | 120.5139 | 551.3287
2018-07-08 20:00 | 10.9155 | 113.956 | 565.8413
2018-07-08 21:00 | 9.788 | 124.3736 | 563.7734
2018-07-08 22:00 | 9.8711 | 129.4365 | 560.5375
2018-07-08 23:00 | 9.7727 | 114.0463 | 558.6396
2018-07-09 | 9.7305 | 123.3266 | 557.2517
2018-07-09 01:00 | 9.8463 | 126.2703 | 566.4275
2018-07-09 02:00 | 9.8257 | 117.3319 | 561.2973
2018-07-09 03:00 | 9.7152 | 117.62 | 556.6495
2018-07-09 04:00 | 9.5131 | 109.6851 | 560.1854
2018-07-09 05:00 | 9.3695 | 105.0854 | 557.6493
2018-07-09 06:00 | 9.3875 | 110.4937 | 562.0032
2018-07-09 07:00 | 8.9267 | 124.3434 | 560.7402
2018-07-09 08:00 | 8.3526 | 112.7193 | 561.9907
2018-07-09 09:00 | 8.5086 | 109.6675 | 566.1693
2018-07-09 10:00 | 8.6985 | 116.928 | 555.7335
2018-07-09 11:00 | 8.899 | 126.2066 | 565.8637
2018-07-09 12:00 | 9.1408 | 137.2421 | 562.8382
2018-07-09 13:00 | 9.3478 | 147.1011 | 561.4893
2018-07-09 14:00 | 9.5339 | 145.7484 | 542.2845
2018-07-09 15:00 | 9.5636 | 142.7381 | 570.2321
2018-07-09 16:00 | 9.614 | 138.4595 | 578.1351
2018-07-09 17:00 | 10.1126 | 124.2015 | 598.1239
2018-07-09 18:00 | 10.794 | 141.8711 | 546.1747
2018-07-09 19:00 | 10.3582 | 136.126 | 545.3982
2018-07-09 20:00 | 10.0874 | 130.6735 | 531.6454
2018-07-09 21:00 | 9.8376 | 131.3539 | 564.8244
2018-07-09 22:00 | 9.7884 | 135.5087 | 560.6624
2018-07-09 23:00 | 9.8074 | 136.7717 | 562.0552
2018-07-10 | 11.3486 | 165.3465 | 558.5948
2018-07-10 01:00 | 11.85 | 139.285 | 581.5694
2018-07-26 10:00 | 9.2441 | 86.9919 | 553.9795
2018-07-26 11:00 | 8.7432 | 91.3288 | 653.9269
2018-07-26 12:00 | 9.087 | 109.0889 | 657.5745
2018-07-26 13:00 | 9.5409 | 119.8988 | 657.7102
2018-07-26 14:00 | 9.9153 | 124.5964 | 661.0858
2018-07-26 15:00 | 10.068 | 119.8562 | 656.8535
2018-07-26 16:00 | 10.5792 | 115.9362 | 647.0778
2018-07-26 17:00 | 10.0791 | 104.7953 | 653.5036
2018-07-26 18:00 | 10.0786 | 114.8247 | 651.1967
2018-07-26 19:00 | 10.0658 | 103.373 | 650.8293
2018-07-26 20:00 | 10.1652 | 99.1771 | 651.5955
2018-07-26 21:00 | 9.7715 | 97.6603 | 657.0827
2018-07-26 22:00 | 9.5235 | 97.7979 | 650.5008
2018-07-26 23:00 | 9.8401 | 110.8547 | 649.2335
2018-07-27 | 9.7098 | 108.7065 | 649.9638
2018-07-27 01:00 | 9.9041 | 114.1396 | 647.1974
2018-07-27 02:00 | 9.9721 | 101.1524 | 650.607
2018-07-27 03:00 | 9.6353 | 93.1113 | 654.2205
2018-07-27 04:00 | 8.5562 | 103.6883 | 649.0878
2018-07-27 05:00 | 8.4738 | 113.372 | 646.81
2018-07-27 06:00 | 9.1586 | 110.066 | 651.8144
2018-07-27 07:00 | 10.8271 | 117.9224 | 650.5422
2018-07-27 08:00 | 8.6996 | 94.2448 | 653.8125
2018-07-27 09:00 | 9.4482 | 97.5145 | 650.8342
2018-07-27 10:00 | 8.1469 | 104.7924 | 649.2381
2018-07-27 11:00 | 8.9807 | 117.6341 | 649.5103
2018-07-27 12:00 | 9.1267 | 124.9623 | 649.2693
2018-07-27 13:00 | 10.5058 | 133.6868 | 652.3086
2018-07-27 14:00 | 10.1078 | 129.3181 | 644.789
2018-07-27 15:00 | 10.3265 | 121.1242 | 660.2366
2018-07-27 16:00 | 11.0721 | 125.1774 | 645.3899
2018-07-27 17:00 | 11.2197 | 119.5055 | 651.9022
2018-07-27 18:00 | 11.2875 | 123.2538 | 648.0319
2018-07-27 19:00 | 10.6311 | 127.799 | 649.848
2018-07-27 20:00 | 10.5197 | 144.9375 | 651.6191
2018-07-27 21:00 | 10.4253 | 123.1629 | 653.688
2018-07-27 22:00 | 10.4184 | 116.3442 | 647.5377
2018-07-27 23:00 | 10.4015 | 100.5829 | 655.0937
2018-07-28 | 9.8829 | 110.2471 | 649.5618
2018-07-28 01:00 | 8.8468 | 112.9417 | 644.0361
2018-07-28 02:00 | 8.7808 | 117.4357 | 644.7205
2018-07-28 03:00 | 9.005 | 112.488 | 647.1817
2018-07-28 04:00 | 9.2484 | 121.8064 | 650.0942
2018-07-28 05:00 | 8.9557 | 109.5842 | 652.5309
2018-07-28 06:00 | 8.9216 | 106.6608 | 648.213
2018-07-28 07:00 | 8.8492 | 114.4044 | 653.3407
2018-07-28 08:00 | 8.755 | 93.4592 | 651.8451
2018-07-28 09:00 | 7.8488 | 95.7398 | 649.1111
2018-07-28 10:00 | 7.9965 | 104.7654 | 644.9848
2018-07-28 11:00 | 9.2398 | 115.3365 | 650.1379
2018-07-28 12:00 | 9.6662 | 122.5026 | 646.3914
2018-07-28 13:00 | 10.2996 | 127.1261 | 648.6376
2018-07-28 14:00 | 10.2275 | 129.119 | 646.8993
2018-07-28 15:00 | 11.1149 | 126.1425 | 645.926
2018-07-28 16:00 | 10.8306 | 113.9736 | 657.211
2018-07-28 17:00 | 10.6303 | 103.4776 | 649.514
2018-07-28 18:00 | 11.2436 | 106.0462 | 646.1626
2018-07-28 19:00 | 11.7918 | 107.7274 | 659.7055
2018-07-28 20:00 | 11.5146 | 106.5697 | 643.6833
2018-07-28 21:00 | 10.7415 | 114.5873 | 647.7359
2018-07-28 22:00 | 10.2688 | 120.8855 | 645.5232
2018-07-28 23:00 | 10.0447 | 117.316 | 652.2825
2018-07-29 | 9.2641 | 100.6983 | 653.5918
2018-07-29 01:00 | 9.1635 | 105.3201 | 643.4986
2018-07-29 02:00 | 9.3652 | 93.0139 | 655.7706
2018-07-29 03:00 | 9.1726 | 103.2694 | 642.3753
2018-07-29 04:00 | 8.9974 | 104.1825 | 653.2464
2018-07-29 05:00 | 8.753 | 95.2845 | 658.6673
2018-07-29 06:00 | 8.8999 | 90.6111 | 640.1808
2018-07-29 07:00 | 8.8995 | 86.9807 | 659.5584
2018-07-29 08:00 | 9.0282 | 79.2399 | 651.2148
2018-07-29 09:00 | 8.0788 | 89.7946 | 656.1269
2018-07-29 10:00 | 8.4099 | 104.3221 | 646.8072
2018-07-29 11:00 | 9.5438 | 112.2178 | 645.7482
2018-07-29 12:00 | 10.5092 | 127.6927 | 648.4413
2018-07-29 13:00 | 10.7012 | 129.5469 | 653.1708
2018-07-29 14:00 | 10.8682 | 131.6804 | 648.9013
2018-07-29 15:00 | 10.6257 | 124.9391 | 653.7107
2018-07-29 16:00 | 10.5572 | 129.0862 | 650.7963
2018-07-29 17:00 | 11.2338 | 114.4122 | 652.4473
2018-07-29 18:00 | 11.0425 | 127.9761 | 645.6476
2018-07-29 19:00 | 10.684 | 119.1966 | 648.4821
2018-07-29 20:00 | 10.3999 | 96.1702 | 650.7413
2018-07-29 21:00 | 10.3066 | 101.6308 | 648.2917
2018-07-29 22:00 | 10.5905 | 98.6355 | 651.6697
2018-07-29 23:00 | 10.3878 | 111.271 | 645.9839
2018-07-30 | 10.159 | 125.2719 | 657.1337
2018-07-30 01:00 | 10.1852 | 123.719 | 644.0458
2018-07-30 02:00 | 9.421 | 110.5942 | 652.9553
2018-07-30 03:00 | 9.2495 | 109.0353 | 646.4356
2018-07-30 04:00 | 8.9579 | 102.8659 | 651.6871
2018-07-30 05:00 | 8.7523 | 95.9684 | 651.7719
2018-07-30 06:00 | 8.9619 | 96.8946 | 652.0821
2018-07-30 07:00 | 9.1918 | 94.6409 | 652.667
2018-07-30 08:00 | 8.4682 | 91.3177 | 653.0525
2018-07-30 09:00 | 9.6335 | 92.621 | 650.0671
2018-07-30 10:00 | 9.7714 | 104.7704 | 647.2858
2018-07-30 11:00 | 10.3383 | 116.0418 | 646.4588
2018-07-30 12:00 | 10.3476 | 129.0057 | 650.2514
2018-07-30 13:00 | 10.6425 | 136.656 | 643.7756
2018-07-30 14:00 | 10.7408 | 131.0147 | 652.7652
2018-07-30 15:00 | 10.8631 | 132.1622 | 645.388
2018-07-30 16:00 | 11.8147 | 133.5254 | 649.5098
2018-07-30 17:00 | 11.0581 | 106.2101 | 656.0257
2018-07-30 18:00 | 11.0206 | 114.8606 | 648.3603
2018-07-30 19:00 | 11.6248 | 124.9798 | 649.1288
2018-07-30 20:00 | 11.8038 | 112.5826 | 650.6418
2018-07-30 21:00 | 11.2313 | 115.3794 | 654.2742
2018-07-30 22:00 | 10.9758 | 119.6379 | 651.4374
2018-07-30 23:00 | 10.2506 | 102.5109 | 647.0001
2018-07-31 | 9.8711 | 109.4816 | 647.623
2018-07-31 01:00 | 10.1049 | 98.4586 | 652.0565
2018-07-31 02:00 | 10.4654 | 101.5935 | 654.333
2018-07-31 03:00 | 10.3952 | 105.9691 | 651.4886
2018-07-31 04:00 | 10.5226 | 104.8894 | 654.1092
2018-07-31 05:00 | 9.3957 | 93.3188 | 649.3676
2018-07-31 06:00 | 9.7574 | 95.8812 | 651.0885
2018-07-31 07:00 | 10.4734 | 100.8143 | 648.0322
2018-07-31 08:00 | 10.0284 | 100.9657 | 655.6772
2018-07-31 09:00 | 10.0693 | 109.5684 | 649.8562
2018-07-31 10:00 | 10.1237 | 121.438 | 656.906
2018-07-31 11:00 | 9.8478 | 131.293 | 636.3483
2018-07-31 12:00 | 9.8088 | 136.357 | 647.5513
2018-07-31 13:00 | 9.9627 | 127.8798 | 652.1172
2018-07-31 14:00 | 10.3375 | 128.2925 | 650.4016
2018-07-31 15:00 | 10.3644 | 125.8539 | 643.6529
2018-07-31 16:00 | 10.1855 | 126.5016 | 647.612
2018-07-31 17:00 | 10.9062 | 118.8174 | 654.4741
2018-07-31 18:00 | 11.6061 | 133.8782 | 645.8072
2018-07-31 19:00 | 12.0326 | 134.3999 | 650.4612
2018-07-31 20:00 | 12.109 | 133.7703 | 649.8042
2018-07-31 21:00 | 11.607 | 136.6945 | 650.4262
2018-07-31 22:00 | 10.1937 | 134.3041 | 646.4603
2018-07-31 23:00 | 9.8322 | 122.0044 | 646.0234
2018-08-01 | 9.6537 | 109.8984 | 651.0329
2018-08-01 01:00 | 9.6646 | 112.843 | 647.9556
2018-08-01 02:00 | 9.617 | 120.1786 | 649.2008
2018-08-01 03:00 | 9.4628 | 122.1993 | 654.1037
2018-08-01 04:00 | 8.9565 | 102.7256 | 644.3842
2018-08-01 05:00 | 8.672 | 92.2422 | 653.6645
2018-08-01 06:00 | 8.821 | 93.7765 | 653.3375
2018-08-01 07:00 | 9.0634 | 101.8573 | 649.1783
2018-08-01 08:00 | 8.9995 | 93.9585 | 652.2197
2018-08-01 09:00 | 9.0135 | 90.9206 | 650.5071
2018-08-01 10:00 | 9.2658 | 98.5154 | 653.4075
2018-08-01 11:00 | 9.611 | 106.91 | 652.6985
2018-08-01 12:00 | 9.8605 | 116.2713 | 649.3334
2018-08-01 13:00 | 10.0957 | 124.0053 | 651.5672
2018-08-01 14:00 | 10.3097 | 130.5517 | 649.1097
2018-08-01 15:00 | 10.6628 | 130.5793 | 655.5709
2018-08-01 16:00 | 10.8506 | 118.5707 | 653.7264
2018-08-01 17:00 | 11.2427 | 115.7839 | 647.1346
2018-08-01 18:00 | 11.08 | 105.438 | 649.8833
2018-08-01 19:00 | 10.3975 | 99.0692 | 651.1568
2018-08-01 20:00 | 10.3216 | 107.7137 | 643.2962
2018-08-01 21:00 | 9.9614 | 94.5831 | 646.6682
2018-08-01 22:00 | 10.1664 | 102.7692 | 650.7407
2018-08-01 23:00 | 9.4658 | 105.5385 | 646.2402
2018-08-02 | 9.7141 | 117.8939 | 649.5495
2018-08-02 01:00 | 10.1568 | 132.2355 | 653.3673
2018-08-02 02:00 | 10.2385 | 132.1835 | 650.2929
2018-08-02 03:00 | 10.9492 | 120.7599 | 650.6015
2018-08-02 04:00 | 10.9227 | 126.7307 | 646.3583
2018-08-02 05:00 | 10.6661 | 116.0314 | 650.1256
2018-08-02 06:00 | 10.487 | 117.9672 | 650.8516
2018-08-02 07:00 | 9.4246 | 115.7346 | 647.6623
2018-08-02 08:00 | 9.2625 | 112.5855 | 652.9034
2018-08-02 09:00 | 9.1802 | 119.0937 | 648.6226
2018-08-02 10:00 | 9.3216 | 100.2309 | 652.4796
2018-08-02 11:00 | 9.6592 | 101.2048 | 649.801
2018-08-02 12:00 | 9.8807 | 108.2124 | 644.3272
2018-08-02 13:00 | 10.2118 | 116.8921 | 649.9333
2018-08-02 14:00 | 10.5874 | 125.9138 | 648.4029
2018-08-02 15:00 | 10.8494 | 128.3939 | 655.6874
2018-08-02 16:00 | 10.8346 | 134.802 | 648.911
2018-08-02 17:00 | 10.4652 | 122.1392 | 651.469
2018-08-02 18:00 | 10.9642 | 128.0532 | 650.4193
2018-08-02 19:00 | 10.0415 | 138.2085 | 652.7521
2018-08-02 20:00 | 9.5639 | 133.6079 | 649.5809
2018-08-02 21:00 | 9.409 | 117.9947 | 654.4733
2018-08-02 22:00 | 9.6802 | 127.6818 | 651.0138
2018-08-02 23:00 | 9.9617 | 149.0012 | 647.4534
2018-08-03 | 10.1862 | 134.0824 | 651.4036
2018-08-03 01:00 | 9.9987 | 127.1389 | 647.1864
2018-08-03 02:00 | 9.3085 | 128.5405 | 650.6654
2018-08-03 03:00 | 9.1591 | 138.321 | 649.2356
2018-08-03 04:00 | 8.5255 | 96.8967 | 647.8299
2018-08-03 05:00 | 8.7602 | 93.884 | 650.9011
2018-08-03 06:00 | 8.8465 | 88.8855 | 648.9953
2018-08-03 07:00 | 8.9964 | 98.3348 | 651.7966
2018-08-03 08:00 | 9.0071 | 106.5524 | 650.9505
2018-08-03 09:00 | 9.5154 | 120.8526 | 661.9685
2018-08-03 10:00 | 9.6058 | 124.469 | 634.1547
2018-08-03 11:00 | 9.9237 | 141.3597 | 648.5936
2018-08-03 12:00 | 10.4584 | 152.3051 | 649.4365
2018-08-03 13:00 | 10.7883 | 161.8345 | 646.0221
2018-08-03 14:00 | 11.4746 | 171.4595 | 651.0545
2018-08-03 15:00 | 10.8459 | 150.1354 | 650.1595
2018-08-03 16:00 | 10.2685 | 138.7681 | 648.1531
2018-08-03 17:00 | 10.1029 | 130.6865 | 650.7448
2018-08-03 18:00 | 11.0708 | 137.8234 | 651.6061
2018-08-03 19:00 | 10.8214 | 129.6723 | 650.5749
2018-08-03 20:00 | 9.7841 | 111.5238 | 649.1845
2018-08-03 21:00 | 9.5229 | 110.1105 | 647.6994
2018-08-03 22:00 | 9.4815 | 117.9316 | 651.042
2018-08-03 23:00 | 9.5004 | 114.2383 | 651.2395
2018-08-04 | 9.5176 | 117.3407 | 649.2601
2018-08-04 01:00 | 9.639 | 136.8009 | 650.8172
2018-08-04 02:00 | 9.4713 | 147.6553 | 650.1857
2018-08-04 03:00 | 9.1245 | 135.5756 | 648.1043
2018-08-04 04:00 | 8.7789 | 96.591 | 655.6788
2018-08-04 05:00 | 8.741 | 100.6528 | 648.7094
2018-08-04 06:00 | 8.9465 | 98.9995 | 649.6949
2018-08-04 07:00 | 9.1158 | 100.2578 | 650.1446
2018-08-04 08:00 | 9.283 | 100.7202 | 652.6933
2018-08-04 09:00 | 9.5192 | 92.3818 | 652.0733
2018-08-04 10:00 | 9.4565 | 95.8691 | 647.5899
2018-08-04 11:00 | 9.5256 | 91.3108 | 652.7075
2018-08-04 12:00 | 9.7448 | 96.2601 | 652.1938
2018-08-04 13:00 | 10.007 | 103.5861 | 651.8684
2018-08-04 14:00 | 10.1777 | 108.5789 | 649.5494
2018-08-04 15:00 | 10.0567 | 100.2721 | 648.2748
2018-08-04 16:00 | 10.447 | 110.4429 | 651.0489
2018-08-04 17:00 | 11.3995 | 118.3736 | 649.5515
2018-08-04 18:00 | 11.5795 | 123.7444 | 644.2653
2018-08-04 19:00 | 10.4127 | 129.3721 | 658.9038
2018-08-04 20:00 | 10.1751 | 133.898 | 641.0915
2018-08-04 21:00 | 10.2225 | 133.6909 | 649.0214
2018-08-04 22:00 | 10.6062 | 135.0852 | 649.3394
2018-08-04 23:00 | 10.99 | 144.251 | 647.6675
2018-08-05 | 11.2587 | 150.955 | 647.9503
2018-08-05 01:00 | 11.0072 | 148.4974 | 645.5764
2018-08-05 02:00 | 10.6328 | 141.0225 | 656.2612
2018-08-05 03:00 | 10.3361 | 134.4686 | 649.6332
2018-08-05 04:00 | 10.4302 | 144.0364 | 644.9208
2018-08-05 05:00 | 10.2672 | 136.0232 | 650.4913
2018-08-05 06:00 | 10.6044 | 144.0923 | 648.1201
2018-08-05 07:00 | 10.5563 | 148.0994 | 643.6987
2018-08-05 08:00 | 10.8351 | 152.1825 | 654.4652
2018-08-05 09:00 | 11.1124 | 148.8923 | 650.1041
2018-08-05 10:00 | 11.2577 | 153.9721 | 646.6394
2018-08-05 11:00 | 10.668 | 136.015 | 656.3209
2018-08-05 12:00 | 10.6325 | 138.3128 | 649.3176
2018-08-05 13:00 | 10.5679 | 144.83 | 647.3294
2018-08-05 14:00 | 10.9753 | 146.6574 | 649.4372
2018-08-05 15:00 | 11.0095 | 139.6885 | 654.0925
2018-08-05 16:00 | 10.5234 | 130.4538 | 649.62
2018-08-05 17:00 | 10.5922 | 127.4908 | 651.3607
2018-08-05 18:00 | 12.0342 | 137.9466 | 650.0738
2018-08-05 19:00 | 11.3687 | 133.1998 | 652.9509
2018-08-05 20:00 | 11.1865 | 134.6796 | 646.1934
2018-08-05 21:00 | 11.005 | 139.1802 | 654.5871
2018-08-05 22:00 | 10.719 | 137.5044 | 649.3628
2018-08-05 23:00 | 9.8767 | 132.6141 | 648.5249
2018-08-06 | 9.6646 | 115.5723 | 648.9599
2018-08-06 01:00 | 9.6094 | 119.5353 | 650.0303
2018-08-06 02:00 | 9.6727 | 114.2118 | 649.0321
2018-08-06 03:00 | 9.3597 | 121.4458 | 657.1992
2018-08-06 04:00 | 9.1794 | 129.6024 | 650.862
2018-08-06 05:00 | 8.9014 | 115.4956 | 649.6483
2018-08-06 06:00 | 9.0998 | 109.6715 | 649.4472
2018-08-06 07:00 | 9.2425 | 104.5135 | 648.6889
2018-08-06 08:00 | 9.1386 | 86.6669 | 654.3635
2018-08-06 09:00 | 9.3637 | 98.4689 | 651.5208
2018-08-06 10:00 | 9.4952 | 102.3208 | 649.4984
2018-08-06 11:00 | 9.7169 | 98.6553 | 650.3307
2018-08-06 12:00 | 9.9397 | 104.3329 | 656.1896
2018-08-06 13:00 | 10.0222 | 108.8815 | 644.5945
2018-08-06 14:00 | 10.2642 | 113.1584 | 646.6166
2018-08-06 15:00 | 11.468 | 112.1987 | 648.118
2018-08-06 16:00 | 11.3845 | 114.102 | 645.9195
2018-08-06 17:00 | 11.7545 | 113.8466 | 651.8158
2018-08-06 18:00 | 12.1112 | 116.4909 | 651.8882
2018-08-06 19:00 | 11.4827 | 116.8236 | 648.1011
2018-08-06 20:00 | 10.1697 | 117.4749 | 649.4602
2018-08-06 21:00 | 9.3949 | 106.1344 | 651.5794
2018-08-06 22:00 | 9.584 | 118.5462 | 647.0751
2018-08-06 23:00 | 9.6238 | 114.6242 | 651.0799
2018-08-07 | 9.4537 | 103.7753 | 649.2887
2018-08-07 01:00 | 9.8442 | 109.0036 | 647.6229
2018-08-07 02:00 | 10.6284 | 116.361 | 653.2138
2018-08-07 03:00 | 11.5327 | 115.8925 | 655.202
2018-08-07 04:00 | 10.8032 | 108.0704 | 652.8112
2018-08-07 05:00 | 10.7044 | 109.6533 | 649.1445
2018-08-07 06:00 | 9.8176 | 119.0043 | 648.6386
2018-08-07 07:00 | 10.1038 | 133.3744 | 650.4091
2018-08-07 08:00 | 10.2014 | 123.2593 | 647.1307
2018-08-07 09:00 | 9.5651 | 135.4878 | 646.4964
2018-08-07 10:00 | 10.0349 | 145.1965 | 624.8505
2018-08-07 12:00 | 9.863 | 117.0301 | 643.8445
2018-08-07 13:00 | 9.8867 | 119.3072 | 648.0057
2018-08-07 14:00 | 10.1791 | 123.7528 | 651.5609
2018-08-07 15:00 | 10.0656 | 129.4692 | 646.5966
2018-08-07 16:00 | 10.3631 | 134.6657 | 651.8679
2018-08-07 17:00 | 11.3716 | 130.0563 | 648.9917
2018-08-07 18:00 | 11.6703 | 133.1782 | 651.4912
2018-08-07 19:00 | 11.5732 | 126.9747 | 649.8593
2018-08-07 20:00 | 11.9914 | 121.9624 | 651.158
2018-08-07 21:00 | 11.8431 | 125.6194 | 654.7993
2018-08-07 22:00 | 10.608 | 124.1733 | 649.1865
2018-08-07 23:00 | 10.0113 | 132.378 | 652.2877
2018-08-08 | 9.3757 | 129.0264 | 660.7927
2018-08-08 01:00 | 9.1056 | 124.0158 | 642.6898
2018-08-08 02:00 | 9.0406 | 111.9197 | 649.6496
2018-08-08 03:00 | 9.1581 | 107.8442 | 651.7767
2018-08-08 04:00 | 9.3857 | 110.5411 | 651.4496
2018-08-08 05:00 | 9.171 | 111.3897 | 656.0858
2018-08-08 06:00 | 9.2625 | 116.4409 | 642.42
2018-08-08 07:00 | 8.9979 | 120.6958 | 651.0642
2018-08-08 08:00 | 10.0875 | 121.8253 | 647.858
2018-08-08 09:00 | 10.4499 | 90.484 | 653.4875
2018-08-08 10:00 | 9.6328 | 93.265 | 658.4901
2018-08-08 11:00 | 9.5048 | 99.1374 | 646.4496
2018-08-08 12:00 | 9.7516 | 109.1303 | 641.9548
2018-08-08 13:00 | 10.0415 | 114.3203 | 643.6872
2018-08-08 14:00 | 10.2541 | 115.7389 | 650.2497
2018-08-08 15:00 | 10.2198 | 106.0914 | 653.481
2018-08-08 16:00 | 9.8644 | 111.2916 | 651.941
2018-08-08 17:00 | 10.5031 | 117.0625 | 646.6571
2018-08-08 18:00 | 10.9212 | 117.1153 | 645.5866
2018-08-08 19:00 | 10.5886 | 114.854 | 647.4284
2018-08-08 20:00 | 10.4054 | 108.0463 | 662.4165
2018-08-08 21:00 | 10.3228 | 114.9454 | 616.084
2018-08-08 22:00 | 11.9094 | 127.3762 | 647.3913
2018-08-08 23:00 | 11.6491 | 130.7207 | 654.8669
2018-08-09 | 11.6334 | 120.218 | 642.5502
2018-08-09 01:00 | 12.9353 | 122.9065 | 651.022
2018-08-09 02:00 | 10.7619 | 105.7962 | 651.6425
2018-08-09 03:00 | 10.0751 | 111.0875 | 654.3687
2018-08-09 04:00 | 9.3957 | 107.0457 | 651.1309
2018-08-09 05:00 | 9.3694 | 111.1908 | 648.4092
2018-08-09 06:00 | 10.4418 | 121.2526 | 650.925
2018-08-09 07:00 | 10.0446 | 114.1741 | 650.2381
2018-08-09 08:00 | 9.3352 | 117.6504 | 655.2297
2018-08-09 09:00 | 8.0414 | 108.7585 | 653.4579
2018-08-09 10:00 | 8.1988 | 124.057 | 644.4196
2018-08-09 11:00 | 8.3946 | 107.2588 | 646.7107
2018-08-09 12:00 | 8.9475 | 113.2533 | 650.5449
2018-08-09 13:00 | 10.2482 | 125.1105 | 648.7045
2018-08-09 14:00 | 10.125 | 129.3786 | 650.8878
2018-08-09 15:00 | 9.8362 | 130.1901 | 651.6843
2018-08-09 16:00 | 9.9656 | 130.0992 | 642.1593
2018-08-09 17:00 | 9.5272 | 124.5718 | 656.1597
2018-08-09 18:00 | 10.5713 | 130.2472 | 650.4914
2018-08-09 19:00 | 9.8066 | 136.8972 | 649.5997
2018-08-09 20:00 | 9.7763 | 135.8258 | 652.5303
2018-08-09 21:00 | 9.8724 | 136.1197 | 658.7337
2018-08-09 22:00 | 9.3881 | 131.7426 | 655.9991
2018-08-09 23:00 | 9.2699 | 129.6322 | 651.5505
2018-08-10 | 9.3024 | 130.3157 | 642.0935
2018-08-10 01:00 | 9.2338 | 123.8437 | 637.506
2018-08-10 02:00 | 9.4793 | 111.063 | 648.2709
2018-08-10 03:00 | 9.6717 | 112.7444 | 648.649
2018-08-10 04:00 | 9.7117 | 114.6506 | 649.0242
2018-08-10 05:00 | 9.5628 | 117.6086 | 652.9536
2018-08-10 06:00 | 9.7623 | 131.6069 | 663.5835
2018-08-10 07:00 | 9.4072 | 125.7366 | 637.8675
2018-08-10 08:00 | 9.5265 | 137.6962 | 652.0054
2018-08-10 09:00 | 9.7866 | 131.3054 | 648.7805
2018-08-10 10:00 | 10.0238 | 136.8591 | 644.1833
2018-08-10 11:00 | 10.2533 | 135.5023 | 653.9399
2018-08-10 12:00 | 10.5363 | 138.311 | 648.9232
2018-08-10 13:00 | 10.808 | 145.6576 | 650.9337
2018-08-10 14:00 | 10.835 | 145.3871 | 654.7873
2018-08-10 15:00 | 10.1673 | 138.1221 | 649.3354
2018-08-10 16:00 | 9.939 | 142.8374 | 637.454
2018-08-10 17:00 | 9.7851 | 135.531 | 651.8724
2018-08-10 18:00 | 10.1183 | 149.7599 | 657.9992
2018-08-10 19:00 | 9.9214 | 142.5689 | 644.8722
2018-08-10 20:00 | 9.5745 | 132.8421 | 654.1134
2018-08-10 21:00 | 9.4622 | 124.6137 | 648.6913
2018-08-10 22:00 | 9.278 | 126.0386 | 652.2923
2018-08-10 23:00 | 9.337 | 126.8142 | 649.0286
2018-08-11 | 9.3244 | 136.117 | 652.387
2018-08-11 01:00 | 10.12 | 148.7713 | 652.0626
2018-08-11 02:00 | 10.7981 | 132.0203 | 650.6153
2018-08-11 03:00 | 10.6982 | 128.296 | 644.5758
2018-08-11 04:00 | 10.1496 | 106.0456 | 652.7475
2018-08-11 05:00 | 10.151 | 100.0383 | 654.6166
2018-08-11 06:00 | 10.3509 | 101.1201 | 656.5065
2018-08-11 07:00 | 9.5768 | 107.9556 | 649.9037
2018-08-11 08:00 | 8.6712 | 112.1892 | 650.8998
2018-08-11 09:00 | 8.4196 | 126.8264 | 642.559
2018-08-11 10:00 | 8.7935 | 139.6139 | 653.5831
2018-08-11 11:00 | 10.29 | 147.593 | 655.172
2018-08-11 12:00 | 10.7315 | 151.131 | 637.7274
2018-08-11 13:00 | 11.0497 | 155.0326 | 645.6662
2018-08-11 14:00 | 11.2678 | 155.1624 | 659.1971
2018-08-11 15:00 | 10.8988 | 142.5325 | 647.5835
2018-08-11 16:00 | 10.4522 | 144.4037 | 647.5692
2018-08-11 17:00 | 10.214 | 142.062 | 646.9301
2018-08-11 18:00 | 10.3236 | 149.5575 | 656.8502
2018-08-11 19:00 | 9.9263 | 145.9681 | 643.4615
2018-08-11 20:00 | 9.7212 | 151.9637 | 661.7131
2018-08-11 21:00 | 9.5603 | 148.4524 | 642.0009
2018-08-11 22:00 | 9.3982 | 142.4757 | 644.3094
2018-08-11 23:00 | 9.2856 | 143.0282 | 645.6533
2018-08-12 | 9.2807 | 155.099 | 657.1387
2018-08-12 01:00 | 9.3718 | 133.1384 | 648.598
2018-08-12 02:00 | 9.5008 | 131.9239 | 652.3225
2018-08-12 03:00 | 9.8685 | 134.4879 | 640.9388
2018-08-12 04:00 | 10.2752 | 144.2574 | 662.1638
2018-08-12 05:00 | 9.0322 | 140.5646 | 647.7991
2018-08-12 06:00 | 9.1811 | 144.7986 | 645.6027
2018-08-12 07:00 | 9.3834 | 142.2524 | 654.5403
2018-08-12 08:00 | 9.9511 | 140.0675 | 652.3762
2018-08-12 09:00 | 10.5928 | 144.9605 | 657.5337
2018-08-12 10:00 | 10.193 | 144.7456 | 645.4174
2018-08-12 11:00 | 10.2188 | 130.0125 | 641.1962
2018-08-12 12:00 | 10.5878 | 138.2766 | 666.5744
2018-08-12 13:00 | 10.8129 | 143.3377 | 656.0549
2018-08-12 14:00 | 11.0637 | 151.9756 | 643.3607
2018-08-12 15:00 | 10.7046 | 148.9869 | 653.0229
2018-08-12 16:00 | 10.4367 | 148.6425 | 654.0568
2018-08-12 17:00 | 9.9863 | 145.6158 | 644.8709
2018-08-12 18:00 | 11.5275 | 162.1967 | 642.4502
2018-08-12 19:00 | 12.6854 | 153.5309 | 644.6578
2018-08-12 20:00 | 12.0594 | 148.2806 | 650.5882
2018-08-12 21:00 | 11.1129 | 141.1965 | 656.7906
2018-08-12 22:00 | 11.7302 | 143.9328 | 642.9297
2018-08-12 23:00 | 10.8647 | 145.4388 | 655.1777
2018-08-13 | 11.2106 | 144.5221 | 649.044
2018-08-13 01:00 | 11.3566 | 150.4681 | 651.9364
2018-08-13 02:00 | 9.92 | 147.4211 | 644.781
2018-08-13 03:00 | 9.3894 | 135.6371 | 653.6523
2018-08-13 04:00 | 9.4102 | 141.455 | 651.7501
2018-08-13 05:00 | 9.2596 | 135.9581 | 656.7934
2018-08-13 06:00 | 9.5579 | 141.629 | 650.4405
2018-08-13 07:00 | 8.8284 | 136.5691 | 654.5017
2018-08-13 08:00 | 9.1676 | 128.3423 | 641.2931
2018-08-13 09:00 | 9.2377 | 135.8725 | 668.293
2018-08-13 10:00 | 9.8584 | 143.0486 | 674.0334
2018-08-13 11:00 | 10.4914 | 142.6735 | 667.0927
2018-08-13 12:00 | 10.7224 | 133.2122 | 657.7929
2018-08-13 13:00 | 11.248 | 136.5826 | 623.0654
2018-08-13 14:00 | 11.4549 | 138.3754 | 643.918
2018-08-13 15:00 | 10.8421 | 132.7438 | 660.8395
2018-08-13 16:00 | 10.3386 | 125.738 | 646.0924
2018-08-13 17:00 | 11.1617 | 127.1969 | 633.1367
2018-08-13 18:00 | 11.6865 | 139.5085 | 648.8039
2018-08-13 19:00 | 12.015 | 137.874 | 637.6055
2018-08-13 20:00 | 12.869 | 128.9299 | 643.1341
2018-08-13 21:00 | 11.6723 | 135.5296 | 657.4892
2018-08-13 22:00 | 10.8539 | 136.2969 | 641.7227
2018-08-13 23:00 | 9.7069 | 132.7882 | 647.059
2018-08-14 | 11.044 | 139.8577 | 658.629
2018-08-14 01:00 | 11.6618 | 145.9733 | 650.8385
2018-08-14 02:00 | 11.7505 | 142.8236 | 648.0171
2018-08-14 03:00 | 10.5358 | 135.3843 | 645.0558
2018-08-14 04:00 | 10.2341 | 137.0165 | 649.995
2018-08-14 05:00 | 9.0899 | 142.9803 | 657.8995
2018-08-14 06:00 | 9.8476 | 137.795 | 666.5327
2018-08-14 07:00 | 10.1701 | 142.1444 | 652.1147
2018-08-14 08:00 | 9.4908 | 145.0312 | 645.2946
2018-08-14 09:00 | 9.0643 | 123.3128 | 658.6423
2018-08-14 10:00 | 8.7716 | 117.7296 | 649.7346
2018-08-14 11:00 | 9.0536 | 122.8438 | 647.6885
2018-08-14 12:00 | 9.6349 | 127.2564 | 641.8121
2018-08-14 13:00 | 10.8591 | 134.3742 | 650.23
2018-08-14 14:00 | 11.0235 | 127.943 | 647.3539
2018-08-14 15:00 | 10.8816 | 125.1511 | 655.2962
2018-08-14 16:00 | 10.1231 | 126.4341 | 641.6362
2018-08-14 17:00 | 10.2129 | 120.292 | 648.6724
2018-08-14 18:00 | 10.1117 | 123.0903 | 647.7203
2018-08-14 19:00 | 10.0223 | 126.8562 | 636.201
2018-08-14 20:00 | 9.9724 | 129.6987 | 647.2021
2018-08-14 21:00 | 9.8975 | 135.1802 | 664.2229
2018-08-14 22:00 | 9.9435 | 146.8243 | 645.2542
2018-08-14 23:00 | 9.8268 | 137.4436 | 644.764
2018-08-15 | 9.6266 | 144.5961 | 651.1724
2018-08-15 01:00 | 10.1524 | 135.1149 | 659.6942
2018-08-15 02:00 | 10.3733 | 132.0406 | 648.7344
2018-08-15 03:00 | 10.3695 | 129.6003 | 656.2751
2018-08-15 04:00 | 10.3544 | 121.9485 | 656.5098
2018-08-15 05:00 | 10.1654 | 122.5876 | 651.8058
2018-08-15 06:00 | 9.5192 | 121.0504 | 655.7185
2018-08-15 07:00 | 9.3306 | 132.9291 | 658.5307
2018-08-15 08:00 | 9.3486 | 125.8141 | 652.8692
2018-08-15 09:00 | 9.4687 | 117.2511 | 689.4037
2018-08-15 10:00 | 9.6841 | 118.322 | 693.1846
2018-08-15 11:00 | 9.9592 | 123.0163 | 688.4046
2018-08-15 12:00 | 10.1726 | 124.3841 | 658.4821
2018-08-15 13:00 | 10.3337 | 123.9154 | 628.9326
2018-08-15 14:00 | 10.492 | 119.7502 | 624.4493
2018-08-15 15:00 | 10.049 | 113.3818 | 647.5023
2018-08-15 16:00 | 9.6938 | 103.8376 | 641.1194
2018-08-15 17:00 | 9.204 | 99.2466 | 650.8937
2018-08-15 18:00 | 10.4314 | 112.7761 | 660.3966
2018-08-15 19:00 | 10.624 | 113.3535 | 647.5967
2018-08-15 20:00 | 10.8849 | 113.2439 | 644.6449
2018-08-15 21:00 | 11.2492 | 116.1043 | 655.0232
2018-08-15 22:00 | 10.6784 | 124.0394 | 657.8911
2018-08-15 23:00 | 10.0153 | 128.2292 | 658.9342
2018-08-16 | 9.9783 | 108.8649 | 662.6014
2018-08-16 01:00 | 9.8687 | 109.2053 | 645.7172
2018-08-16 02:00 | 9.3266 | 105.3226 | 633.6496
2018-08-16 03:00 | 9.4764 | 112.8439 | 640.7002
2018-08-16 04:00 | 9.3848 | 114.3343 | 648.7224
2018-08-16 05:00 | 9.1885 | 108.6703 | 650.0971
2018-08-16 06:00 | 9.273 | 110.2579 | 662.9154
2018-08-16 07:00 | 9.0812 | 102.5669 | 651.4022
2018-08-16 08:00 | 8.9359 | 74.1797 | 667.0894
2018-08-16 09:00 | 9.1587 | 78.873 | 655.525
2018-08-16 10:00 | 9.4163 | 83.709 | 650.9897
2018-08-16 11:00 | 9.7614 | 90.6748 | 630.1324
2018-08-16 12:00 | 10.0287 | 95.2284 | 630.8336
2018-08-16 13:00 | 10.1922 | 93.0726 | 644.5222
2018-08-16 14:00 | 10.1427 | 89.8973 | 648.3151
2018-08-16 15:00 | 9.8704 | 98.4917 | 656.9857
2018-08-16 16:00 | 9.5689 | 111.1649 | 654.5864
2018-08-16 17:00 | 10.1852 | 92.3992 | 655.0394
2018-08-16 18:00 | 10.8862 | 100.5372 | 647.6414
2018-08-16 19:00 | 10.9392 | 108.8855 | 651.0767
2018-08-16 20:00 | 11.2515 | 106.5664 | 644.7349
2018-08-16 21:00 | 11.5451 | 113.4475 | 652.5007
2018-08-16 22:00 | 11.4032 | 117.8491 | 658.2743
2018-08-16 23:00 | 12.866 | 120.6066 | 646.6564
2018-08-17 | 12.1762 | 122.4246 | 661.5851
2018-08-17 01:00 | 11.3454 | 124.395 | 656.555
2018-08-17 02:00 | 11.8172 | 124.2609 | 635.538
2018-08-17 03:00 | 9.9258 | 110.4386 | 648.044
2018-08-17 04:00 | 10.2933 | 100.3681 | 648.3074
2018-08-17 05:00 | 10.3254 | 105.6035 | 654.6129
2018-08-17 06:00 | 9.8582 | 108.7869 | 644.2807
2018-08-17 07:00 | 9.3243 | 111.6107 | 639.2208
2018-08-17 08:00 | 7.9761 | 98.4035 | 680.4319
2018-08-17 09:00 | 8.0128 | 100.8018 | 644.7394
2018-08-17 10:00 | 9.124 | 105.4931 | 651.1268
2018-08-17 11:00 | 9.7449 | 115.817 | 636.9205
2018-08-17 12:00 | 9.8782 | 105.831 | 647.2016
2018-08-17 13:00 | 10.084 | 107.9444 | 647.6067
2018-08-17 14:00 | 10.5579 | 113.6369 | 654.9444
2018-08-17 15:00 | 10.5176 | 120.2601 | 654.9879
2018-08-17 16:00 | 10.429 | 125.9597 | 659.5316
2018-08-17 17:00 | 10.4398 | 117.0728 | 664.1532
2018-08-17 18:00 | 10.9176 | 115.8133 | 644.6817
2018-08-17 19:00 | 10.7652 | 115.8112 | 647.6581
2018-08-17 20:00 | 11.1695 | 113.7897 | 625.1073
2018-08-17 21:00 | 11.8052 | 122.9031 | 637.1178
2018-08-17 22:00 | 12.5156 | 129.4897 | 639.5115
2018-08-17 23:00 | 14.4519 | 142.0791 | 652.3234
2018-08-18 | 15.3849 | 140.1367 | 656.4379
2018-08-18 01:00 | 14.2124 | 139.2961 | 656.4316
2018-08-18 02:00 | 12.5691 | 132.2849 | 651.6183
2018-08-18 03:00 | 9.9682 | 117.5428 | 646.4662
2018-08-18 04:00 | 8.9852 | 121.5744 | 637.182
2018-08-18 05:00 | 11.6079 | 106.3924 | 654.7115
2018-08-18 06:00 | 10.1285 | 103.2708 | 657.0528
2018-08-18 07:00 | 8.6955 | 112.6266 | 666.3686
2018-08-18 08:00 | 8.386 | 126.4841 | 656.7033
2018-08-18 09:00 | 8.1602 | 115.3891 | 663.835
2018-08-18 10:00 | 8.6145 | 118.8851 | 646.8
2018-08-18 11:00 | 9.6975 | 106.7079 | 639.1612
2018-08-18 12:00 | 10.1235 | 113.6354 | 639.4245
2018-08-18 13:00 | 10.2926 | 108.521 | 652.2353
2018-08-18 14:00 | 10.4169 | 106.4921 | 658.0081
2018-08-18 15:00 | 10.1589 | 110.8628 | 654.4241
2018-08-18 16:00 | 9.8853 | 114.1545 | 644.2561
2018-08-18 17:00 | 10.4279 | 121.9299 | 640.19
2018-08-18 18:00 | 11.0885 | 132.0865 | 651.2141
2018-08-18 19:00 | 11.2871 | 120.0817 | 647.7891
2018-08-18 20:00 | 11.3874 | 110.4329 | 658.6562
2018-08-18 21:00 | 11.0253 | 118.051 | 643.6047
2018-08-18 22:00 | 10.9373 | 122.0769 | 651.8896
2018-08-18 23:00 | 10.4051 | 122.4144 | 643.2543
2018-08-19 | 9.3496 | 116.0019 | 652.6611
2018-08-19 01:00 | 9.409 | 127.2566 | 643.947
2018-08-19 02:00 | 9.2689 | 122.9779 | 640.7934
2018-08-19 03:00 | 9.5179 | 127.851 | 652.1051
2018-08-19 04:00 | 9.9718 | 113.9869 | 660.0423
2018-08-19 05:00 | 9.2181 | 114.3758 | 654.9048
2018-08-19 06:00 | 9.2288 | 113.7468 | 646.4999
2018-08-19 07:00 | 9.0879 | 117.2584 | 663.8062
2018-08-19 08:00 | 9.2064 | 119.3038 | 671.3614
2018-08-19 09:00 | 9.3906 | 117.7529 | 639.7547
2018-08-19 10:00 | 9.7736 | 125.4724 | 662.8831
2018-08-19 11:00 | 10.0124 | 116.3755 | 646.8539
2018-08-19 12:00 | 10.5622 | 122.8836 | 639.132
2018-08-19 13:00 | 11.046 | 126.8179 | 652.991
2018-08-19 14:00 | 10.9704 | 128.8711 | 648.1035
2018-08-19 15:00 | 11.3907 | 127.8956 | 644.3981
2018-08-19 16:00 | 11.09 | 128.7006 | 653.0434
2018-08-19 17:00 | 10.7326 | 122.4864 | 645.1338
2018-08-19 18:00 | 10.7961 | 129.3589 | 666.0734
2018-08-19 19:00 | 10.9537 | 104.4788 | 661.0722
2018-08-19 20:00 | 11.17 | 112.0458 | 640.1071
2018-08-19 21:00 | 11.4526 | 118.4835 | 639.7454
2018-08-19 22:00 | 11.756 | 119.7916 | 648.078
2018-08-19 23:00 | 11.8585 | 124.8768 | 637.235
2018-08-20 | 11.3604 | 132.0867 | 650.6538
2018-08-20 01:00 | 10.6637 | 126.0519 | 646.175
2018-08-20 02:00 | 9.5567 | 115.3538 | 677.7156
2018-08-20 03:00 | 9.397 | 114.0308 | 655.6445
2018-08-20 04:00 | 9.5707 | 111.8382 | 631.6713
2018-08-20 05:00 | 9.8109 | 110.8925 | 630.8111
2018-08-20 06:00 | 10.0494 | 117.475 | 684.0455
2018-08-20 07:00 | 9.5956 | 119.3973 | 706.1746
2018-08-20 08:00 | 9.4584 | 123.2481 | 767.528
2018-08-20 09:00 | 9.2455 | 109.9181 | 786.3685
2018-08-20 10:00 | 9.4365 | 109.2598 | 715.5035
2018-08-20 11:00 | 9.7511 | 107.3191 | 675.3588
2018-08-20 12:00 | 9.9971 | 113.3928 | 603.0051
2018-08-20 13:00 | 10.2917 | 119.8285 | 630.8103
2018-08-20 14:00 | 10.5285 | 123.0695 | 690.6705
2018-08-20 15:00 | 10.3132 | 119.2515 | 634.0853
2018-08-20 17:00 | 10.7534 | 111.0214 | 673.4634
2018-08-20 18:00 | 10.8459 | 117.8611 | 638.8523
2018-08-20 19:00 | 11.2364 | 117.6302 | 643.5988
2018-08-20 20:00 | 11.616 | 128.8034 | 656.9008
2018-08-20 21:00 | 11.8105 | 127.6281 | 651.1668
2018-08-20 22:00 | 11.6581 | 127.5304 | 647.4536
2018-08-20 23:00 | 11.2791 | 129.0386 | 591.5494
2018-08-21 | 10.5898 | 125.8586 | 192.2282
2018-08-21 01:00 | 10.5521 | 146.2713 | 662.9174
2018-08-21 02:00 | 10.0038 | 136.1941 | 644.0949
2018-08-21 03:00 | 9.9305 | 134.0853 | 664.9782
2018-08-21 04:00 | 9.61 | 132.2873 | 659.182
2018-08-21 05:00 | 9.7259 | 122.399 | 651.8799
2018-08-21 06:00 | 10.0812 | 126.4718 | 636.5437
2018-08-21 07:00 | 9.8747 | 121.3938 | 633.9146
2018-08-21 08:00 | 9.8015 | 115.8679 | 656.3662
2018-08-21 09:00 | 9.4224 | 118.0417 | 649.9829
2018-08-21 10:00 | 9.349 | 116.2739 | 643.2574
2018-08-21 11:00 | 9.7069 | 115.0982 | 651.3573
2018-08-21 12:00 | 9.9073 | 123.889 | 648.1808
2018-08-21 13:00 | 10.2556 | 118.6804 | 649.7105
2018-08-21 14:00 | 10.8036 | 116.175 | 659.1719
2018-08-21 15:00 | 11.0147 | 116.4098 | 648.8818
2018-08-21 16:00 | 11.2905 | 111.9854 | 647.695
2018-08-21 17:00 | 11.224 | 102.7696 | 648.1086
2018-08-21 18:00 | 10.9268 | 102.4259 | 650.4257
2018-08-21 19:00 | 11.3082 | 103.3016 | 643.6713
2018-08-21 20:00 | 11.558 | 110.9795 | 642.8555
2018-08-21 21:00 | 11.7129 | 120.9981 | 650.2339
2018-08-21 22:00 | 11.3782 | 126.8294 | 651.0521
2018-08-21 23:00 | 11.0199 | 141.6937 | 650.1829
2018-08-22 | 10.0791 | 126.6988 | 652.2423
2018-08-22 01:00 | 9.8927 | 114.0344 | 656.4789
2018-08-22 02:00 | 9.6619 | 112.2277 | 660.6602
2018-08-22 03:00 | 9.4602 | 110.9557 | 649.651
2018-08-22 04:00 | 9.275 | 102.9144 | 644.4725
2018-08-22 05:00 | 9.2375 | 108.1818 | 649.761
2018-08-22 06:00 | 9.3774 | 107.7935 | 648.9863
2018-08-22 07:00 | 9.7081 | 114.0866 | 652.9481
2018-08-22 08:00 | 9.9108 | 111.309 | 663.6399
2018-08-22 09:00 | 10.1053 | 102.3826 | 668.6994
2018-08-22 10:00 | 9.7324 | 105.4421 | 653.0671
2018-08-22 11:00 | 9.602 | 103.8147 | 647.8402
2018-08-22 12:00 | 10.2114 | 102.5327 | 646.1247
2018-08-22 13:00 | 10.2083 | 107.6314 | 640.7275
2018-08-22 14:00 | 10.3607 | 111.554 | 634.0125
2018-08-22 15:00 | 10.57 | 108.6096 | 641.979
2018-08-22 16:00 | 11.3248 | 103.3956 | 646.9953
2018-08-22 17:00 | 11.5139 | 100.6425 | 653.8045
2018-08-22 18:00 | 11.1826 | 107.4167 | 651.3786
2018-08-22 19:00 | 10.5464 | 111.9467 | 642.8107
2018-08-22 20:00 | 10.5396 | 114.15 | 644.2943
2018-08-22 21:00 | 10.0211 | 122.7146 | 659.1087
2018-08-22 22:00 | 10.4647 | 134.2751 | 653.8712
2018-08-22 23:00 | 10.1886 | 125.7368 | 644.9906
2018-08-23 | 10.0034 | 122.7016 | 651.627
2018-08-23 01:00 | 10.0281 | 127.7395 | 651.0428
2018-08-23 02:00 | 9.7955 | 120.3774 | 652.2003
2018-08-23 03:00 | 10.0417 | 129.1672 | 658.3539
2018-08-23 04:00 | 9.7909 | 131.0719 | 656.8806
2018-08-23 05:00 | 9.4601 | 126.6625 | 656.1273
2018-08-23 06:00 | 9.3868 | 122.6429 | 652.6834
2018-08-23 07:00 | 9.1808 | 126.8638 | 637.3833
2018-08-23 08:00 | 9.1812 | 116.8261 | 463.6144
2018-08-23 09:00 | 9.4944 | 119.163 | 675.8243
2018-08-23 10:00 | 9.6678 | 115.9052 | 680.1947
2018-08-23 11:00 | 9.9999 | 117.6927 | 658.5383
2018-08-23 12:00 | 10.7948 | 122.9041 | 634.951
2018-08-23 13:00 | 10.8558 | 125.2533 | 630.7262
2018-08-23 14:00 | 10.2903 | 127.4302 | 642.2051
2018-08-23 15:00 | 10.0059 | 132.7337 | 655.6475
2018-08-23 16:00 | 10.038 | 113.5788 | 660.7313
2018-08-23 17:00 | 10.7964 | 99.6211 | 668.1519
2018-08-23 18:00 | 11.1518 | 95.8485 | 656.0814
2018-08-23 19:00 | 11.2865 | 102.3993 | 631.1463
2018-08-23 20:00 | 11.1387 | 110.0807 | 642.157
2018-08-23 21:00 | 11.3231 | 107.2561 | 646.68
2018-08-23 22:00 | 11.3124 | 112.6559 | 646.6202
2018-08-23 23:00 | 11.026 | 122.3728 | 652.144
2018-08-24 | 10.7591 | 121.205 | 658.0085
2018-08-24 01:00 | 10.6361 | 111.5984 | 647.0065
2018-08-24 02:00 | 10.5737 | 113.3766 | 654.1803
2018-08-24 03:00 | 10.6278 | 114.3607 | 665.1736
2018-08-24 04:00 | 10.8713 | 122.7005 | 661.1136
2018-08-24 05:00 | 10.5752 | 112.9212 | 669.6081
2018-08-24 06:00 | 10.2008 | 108.9931 | 643.5562
2018-08-24 07:00 | 9.662 | 107.0066 | 642.8196
2018-08-24 08:00 | 9.6567 | 101.7448 | 661.8675
2018-08-24 09:00 | 9.3606 | 106.8486 | 661.75
2018-08-24 10:00 | 9.286 | 115.0145 | 724.7726
2018-08-24 11:00 | 9.4464 | 103.3801 | 666.107
2018-08-24 12:00 | 9.7634 | 107.5773 | 630.3966
2018-08-24 13:00 | 10.1122 | 111.3514 | 631.8405
2018-08-24 14:00 | 15.0087 | 117.636 | 648.5701
2018-08-24 15:00 | 10.9309 | 106.095 | 656.6259
2018-08-24 16:00 | 10.8909 | 116.65 | 642.174
2018-08-24 17:00 | 10.7912 | 111.3883 | 653.2818
2018-08-24 18:00 | 10.9376 | 114.8886 | 648.5188
2018-08-24 19:00 | 11.0155 | 104.8651 | 654.9112
2018-08-24 20:00 | 11.2768 | 97.9578 | 675.1597
2018-08-24 21:00 | 11.5578 | 104.0862 | 651.7429
2018-08-24 22:00 | 11.629 | 107.2097 | 633.2909
2018-08-24 23:00 | 11.4245 | 117.6512 | 635.8816
2018-08-25 | 10.9085 | 115.1141 | 652.035
2018-08-25 01:00 | 10.3756 | 122.9361 | 644.8157
2018-08-25 02:00 | 10.4616 | 126.7711 | 645.5152
2018-08-25 03:00 | 10.3934 | 119.9228 | 647.0017
2018-08-25 04:00 | 10.7219 | 121.0372 | 643.3343
2018-08-25 05:00 | 10.6748 | 98.732 | 657.8018
2018-08-25 06:00 | 10.4604 | 107.9233 | 653.0147
2018-08-25 07:00 | 10.3187 | 100.3113 | 649.7763
2018-08-25 08:00 | 10.1585 | 99.0834 | 647.5203
2018-08-25 09:00 | 9.1781 | 102.7634 | 649.6697
2018-08-25 10:00 | 9.3449 | 103.883 | 659.0115
2018-08-25 11:00 | 9.5375 | 102.8559 | 655.0741
2018-08-25 12:00 | 9.8977 | 105.762 | 648.6126
2018-08-25 13:00 | 10.179 | 112.9142 | 647.9664
2018-08-25 14:00 | 10.3723 | 110.3604 | 651.768
2018-08-25 15:00 | 10.6924 | 120.1184 | 662.0633
2018-08-25 16:00 | 11.0808 | 119.9022 | 651.4842
2018-08-25 17:00 | 11.4224 | 118.2982 | 653.4677
2018-08-25 18:00 | 12.0884 | 128.6697 | 636.5786
2018-08-25 19:00 | 11.4616 | 121.5774 | 645.3679
2018-08-25 20:00 | 10.5051 | 122.2272 | 655.5867
2018-08-25 21:00 | 10.3891 | 122.4268 | 664.1646
2018-08-25 22:00 | 10.3186 | 125.0917 | 649.4543
2018-08-25 23:00 | 10.1792 | 116.0064 | 658.7857
2018-08-26 | 9.7084 | 111.1836 | 646.8803
2018-08-26 01:00 | 9.3552 | 106.6642 | 654.7343
2018-08-26 02:00 | 10.5203 | 114.538 | 670.5234
2018-08-26 03:00 | 10.3127 | 95.6592 | 668.8056
2018-08-26 04:00 | 9.7291 | 98.1665 | 655.4736
2018-08-26 05:00 | 8.7793 | 97.7668 | 666.0026
2018-08-26 06:00 | 8.949 | 111.8776 | 683.2191
2018-08-26 07:00 | 9.0099 | 109.9792 | 675.1731
2018-08-26 08:00 | 9.0671 | 114.1537 | 667.9605
2018-08-26 09:00 | 9.157 | 104.0496 | 662.4408
2018-08-26 10:00 | 9.4329 | 109.2026 | 649.4611
2018-08-26 14:00 | 10.1231 | 105.8944 | 651.7596
2018-08-26 15:00 | 9.8269 | 103.5071 | 640.3164
2018-08-26 16:00 | 9.1316 | 116.2911 | 639.0301
2018-08-26 17:00 | 9.2186 | 117.7923 | 639.9834
2018-08-26 18:00 | 9.8465 | 128.1131 | 639.6576
2018-08-26 19:00 | 10.4216 | 118.4395 | 653.5295
2018-08-26 20:00 | 10.7302 | 116.9432 | 671.2384
2018-08-26 21:00 | 10.2728 | 126.5121 | 652.1953
2018-08-26 22:00 | 10.6007 | 130.6081 | 638.2179
2018-08-26 23:00 | 10.2272 | 122.6768 | 639.8254
2018-08-27 | 9.1901 | 127.122 | 646.544
2018-08-27 01:00 | 9.5907 | 125.1657 | 651.1972
2018-08-27 02:00 | 9.3335 | 125.2301 | 667.7359
2018-08-27 03:00 | 9.843 | 128.2042 | 647.7369
2018-08-27 04:00 | 9.6442 | 117.3247 | 645.0398
2018-08-27 05:00 | 9.3168 | 121.3541 | 644.9342
2018-08-27 06:00 | 9.2522 | 128.111 | 656.7412
2018-08-27 07:00 | 11.7695 | 135.3761 | 666.0113
2018-08-27 08:00 | 10.0579 | 119.6968 | 678.0125
2018-08-27 09:00 | 9.9476 | 112.8337 | 627.3944
2018-08-27 10:00 | 9.6918 | 117.3691 | 619.1497
2018-08-27 11:00 | 9.7632 | 126.838 | 653.8083
2018-08-27 12:00 | 9.6589 | 136.0566 | 648.688
2018-08-27 13:00 | 10.7919 | 138.7688 | 674.47
2018-08-27 14:00 | 10.7515 | 135.852 | 652.5487
2018-08-27 15:00 | 10.4731 | 130.8899 | 622.4463
2018-08-27 16:00 | 10.2711 | 129.4168 | 639.1922
2018-08-27 17:00 | 10.4918 | 121.7516 | 668.1973
2018-08-27 18:00 | 11.7496 | 125.0276 | 651.3306
2018-08-27 19:00 | 10.3544 | 121.0873 | 626.7601
2018-08-27 20:00 | 10.1134 | 116.1248 | 642.9334
2018-08-27 21:00 | 9.6878 | 104.958 | 654.9746
2018-08-27 22:00 | 8.8775 | 109.0944 | 650.5166
2018-08-27 23:00 | 8.7669 | 105.071 | 654.7988
2018-08-28 | 8.7545 | 109.6922 | 648.7976
2018-08-28 01:00 | 8.7358 | 108.5093 | 647.3823
2018-08-28 02:00 | 9.1327 | 109.0741 | 655.0868
2018-08-28 03:00 | 9.52 | 106.2259 | 654.0939
2018-08-28 04:00 | 9.2685 | 102.0054 | 654.9871
2018-08-28 05:00 | 9.2982 | 95.3125 | 659.5426
2018-08-28 06:00 | 8.5162 | 94.6414 | 648.1721
2018-08-28 07:00 | 7.5765 | 96.2012 | 653.7795
2018-08-28 08:00 | 6.923 | 100.2351 | 650.3817
2018-08-28 09:00 | 6.9231 | 109.1755 | 649.8882
2018-08-28 10:00 | 7.7862 | 117.3467 | 652.1201
2018-08-28 11:00 | 9.4579 | 118.9879 | 648.1665
2018-08-28 12:00 | 8.4936 | 114.4722 | 637.5535
2018-08-28 13:00 | 8.6263 | 115.288 | 649.0106
2018-08-28 14:00 | 8.7448 | 121.1125 | 653.6524
2018-08-28 15:00 | 8.8131 | 131.8077 | 646.3355
2018-08-28 16:00 | 9.4179 | 128.9463 | 651.1799
2018-08-28 17:00 | 9.4117 | 121.3659 | 656.3514
2018-08-28 18:00 | 9.697 | 125.838 | 644.8602
2018-08-28 19:00 | 10.0885 | 137.3891 | 645.2077
2018-08-28 20:00 | 9.9372 | 129.3515 | 649.3395
2018-08-28 21:00 | 9.7044 | 123.5195 | 652.4523
2018-08-28 22:00 | 9.6693 | 123.9557 | 645.854
2018-08-28 23:00 | 9.4778 | 119.8183 | 651.764
2018-08-29 | 9.5269 | 120.5536 | 645.7233
2018-08-29 01:00 | 9.2099 | 116.9648 | 653.2533
2018-08-29 02:00 | 8.3458 | 121.447 | 645.69
2018-08-29 03:00 | 8.8404 | 126.3584 | 659.2587
2018-08-29 04:00 | 9.163 | 135.3054 | 647.8745
2018-08-29 05:00 | 9.3285 | 123.0191 | 656.9503
2018-08-29 06:00 | 9.092 | 119.9501 | 653.1316
2018-08-29 07:00 | 8.9312 | 120.9919 | 648.9598
2018-08-29 08:00 | 8.9594 | 114.9311 | 642.0331
2018-08-29 09:00 | 8.6886 | 123.0012 | 643.897
2018-08-29 10:00 | 8.3271 | 127.1366 | 648.769
2018-08-29 11:00 | 8.4008 | 136.6814 | 658.0825
2018-08-29 12:00 | 8.5042 | 143.4268 | 656.6684
2018-08-29 13:00 | 8.5243 | 134.4203 | 642.0389
2018-08-29 14:00 | 8.7515 | 130.587 | 655.6279
2018-08-29 15:00 | 8.7753 | 128.7335 | 660.8292
2018-08-29 16:00 | 8.9373 | 128.7259 | 664.143
2018-08-29 17:00 | 8.634 | 122.7188 | 653.5782
2018-08-29 18:00 | 8.8319 | 128.3375 | 674.1799
2018-08-29 19:00 | 9.3457 | 122.1278 | 683.1796
2018-08-29 20:00 | 9.226 | 124.4417 | 695.9217
2018-08-29 21:00 | 9.0737 | 116.799 | 682.5424
2018-08-29 22:00 | 9.2474 | 121.4218 | 664.39
2018-08-29 23:00 | 9.1376 | 114.8052 | 656.7947
2018-08-30 | 9.0262 | 114.2534 | 651.4505
2018-08-30 01:00 | 8.9886 | 114.2054 | 658.3496
2018-08-30 02:00 | 8.8223 | 113.4003 | 659.918
2018-08-30 03:00 | 8.3585 | 104.8883 | 632.5054
2018-08-30 04:00 | 8.0794 | 96.8621 | 648.3276
2018-08-30 05:00 | 8.1516 | 101.6627 | 655.0371
2018-08-30 06:00 | 7.6534 | 102.3917 | 662.0596
2018-08-30 07:00 | 7.5724 | 100.4509 | 671.1296
2018-08-30 08:00 | 7.5488 | 89.8801 | 627.3383
2018-08-30 09:00 | 7.7826 | 95.9036 | 639.1964
2018-08-30 10:00 | 7.9456 | 92.666 | 654.6217
2018-08-30 11:00 | 8.176 | 102.6208 | 657.4429
2018-08-30 12:00 | 9.1185 | 110.8455 | 647.906
2018-08-30 13:00 | 9.5804 | 114.4461 | 634.62
2018-08-30 14:00 | 9.6168 | 108.0899 | 642.7928
2018-08-30 15:00 | 9.2674 | 103.6947 | 653.7193
2018-08-30 16:00 | 9.0554 | 105.6274 | 658.9863
2018-08-30 17:00 | 9.0388 | 93.7723 | 657.7264
2018-08-30 18:00 | 10.0688 | 95.7625 | 661.3541
2018-08-30 19:00 | 10.1005 | 105.8535 | 673.0883
2018-08-30 20:00 | 10.2019 | 111.9752 | 657.8921
2018-08-30 21:00 | 9.9152 | 118.2364 | 691.2986
2018-08-30 22:00 | 9.047 | 122.5542 | 679.7481
2018-08-30 23:00 | 8.9445 | 124.3377 | 664.7816
2018-08-31 | 8.9173 | 117.8382 | 648.4318
2018-08-31 01:00 | 9.0494 | 123.35 | 624.2542
2018-08-31 02:00 | 9.1672 | 129.2239 | 628.1416
2018-08-31 03:00 | 9.1694 | 125.3957 | 650.5019
2018-08-31 04:00 | 9.0001 | 124.9349 | 660.7493
2018-08-31 05:00 | 9.0407 | 123.4982 | 643.8522
2018-08-31 06:00 | 8.0797 | 128.8662 | 656.4189
2018-08-31 07:00 | 7.6739 | 133.6176 | 659.3197
2018-08-31 08:00 | 6.9668 | 125.4792 | 663.734
2018-08-31 09:00 | 6.9741 | 126.5363 | 637.4696
2018-08-31 10:00 | 7.1638 | 132.3586 | 628.2788
2018-08-31 11:00 | 8.2802 | 122.4609 | 649.8837
2018-08-31 12:00 | 8.5408 | 130.687 | 639.2429
2018-08-31 13:00 | 8.9692 | 138.9912 | 639.974
2018-08-31 14:00 | 9.8983 | 144.0726 | 648.0253
2018-08-31 15:00 | 10.2443 | 134.5996 | 652.9279
2018-08-31 16:00 | 10.0796 | 131.6506 | 649.2168
2018-08-31 17:00 | 10.3433 | 125.9784 | 648.6411
2018-08-31 18:00 | 10.8379 | 126.9691 | 649.6315
2018-08-31 19:00 | 10.7762 | 130.5287 | 649.6535
2018-08-31 20:00 | 12.93 | 119.4435 | 662.8034
2018-08-31 21:00 | 10.3989 | 124.2161 | 653.5018
2018-08-31 22:00 | 9.7404 | 131.9078 | 651.2917
2018-08-31 23:00 | 9.5909 | 124.1968 | 650.2259
2018-09-01 | 9.4597 | 125.2279 | 654.2783
2018-09-01 01:00 | 9.3251 | 127.5777 | 651.7506
2018-09-01 02:00 | 8.3532 | 121.4225 | 652.7554
2018-09-01 03:00 | 8.379 | 124.6628 | 648.9313
2018-09-01 04:00 | 8.8761 | 121.0416 | 655.0814
2018-09-01 05:00 | 8.3478 | 119.9095 | 651.6823
2018-09-01 06:00 | 7.6518 | 118.3389 | 650.1867
2018-09-01 07:00 | 7.842 | 122.9428 | 643.349
2018-09-01 08:00 | 7.2571 | 106.7719 | 649.2833
2018-09-01 09:00 | 7.0366 | 104.8046 | 652.8198
2018-09-01 10:00 | 7.5438 | 107.864 | 644.1691
2018-09-01 11:00 | 8.3085 | 104.4828 | 650.2916
2018-09-01 12:00 | 8.456 | 107.5377 | 653.4717
2018-09-01 13:00 | 8.6498 | 112.5667 | 647.9914
2018-09-01 14:00 | 8.8993 | 117.7169 | 651.5751
2018-09-01 15:00 | 9.3016 | 117.3257 | 656.6735
2018-09-01 16:00 | 9.5684 | 126.2447 | 648.9837
2018-09-01 17:00 | 9.3319 | 124.1171 | 644.5321
2018-09-01 18:00 | 9.2866 | 124.3805 | 636.4843
2018-09-01 19:00 | 10.3454 | 122.835 | 641.9072
2018-09-01 20:00 | 9.9395 | 116.2972 | 657.0288
2018-09-01 21:00 | 9.2496 | 125.131 | 653.0264
2018-09-01 22:00 | 9.1251 | 122.492 | 646.6444
2018-09-01 23:00 | 9.2357 | 127.2037 | 657.2902
2018-09-02 | 9.1939 | 125.1513 | 653.22
2018-09-02 01:00 | 9.1202 | 120.4952 | 651.1392
2018-09-02 02:00 | 9.273 | 116.412 | 646.9854
2018-09-02 03:00 | 9.2376 | 106.6255 | 652.2682
2018-09-02 04:00 | 9.0688 | 102.0209 | 662.0158
2018-09-02 05:00 | 8.9089 | 101.6981 | 649.4506
2018-09-02 06:00 | 9.1994 | 111.4888 | 637.0028
2018-09-02 07:00 | 8.8448 | 111.849 | 651.2617
2018-09-02 08:00 | 8.7533 | 115.2736 | 642.7867
2018-09-02 09:00 | 9.2144 | 116.674 | 651.5417
2018-09-02 10:00 | 9.9303 | 119.3037 | 653.5885
2018-09-02 11:00 | 9.4802 | 119.5901 | 653.5036
2018-09-02 12:00 | 8.5946 | 117.773 | 653.0508
2018-09-02 13:00 | 8.674 | 120.3878 | 652.9729
2018-09-02 14:00 | 9.4096 | 127.5608 | 661.5326
2018-09-02 15:00 | 9.5332 | 128.1661 | 655.8724
2018-09-02 16:00 | 8.5898 | 131.5233 | 635.5808
2018-09-02 17:00 | 8.3823 | 125.7233 | 646.7105
2018-09-02 18:00 | 8.9452 | 125.7941 | 647.0305
2018-09-02 19:00 | 8.3713 | 128.0748 | 646.8791
2018-09-02 20:00 | 8.6107 | 123.553 | 646.4139
2018-09-02 21:00 | 9.409 | 128.6407 | 642.2612
2018-09-02 22:00 | 9.3868 | 124.691 | 644.8714
2018-09-02 23:00 | 9.5757 | 137.0777 | 662.1141
2018-09-03 | 9.5369 | 135.8482 | 656.3765
2018-09-03 01:00 | 9.539 | 133.1857 | 650.3561
2018-09-03 02:00 | 9.0533 | 129.8367 | 657.8126
2018-09-03 03:00 | 9.1149 | 130.961 | 648.0222
2018-09-03 04:00 | 9.3478 | 124.37 | 662.7329
2018-09-03 05:00 | 9.1596 | 113.4713 | 647.631
2018-09-03 06:00 | 8.7524 | 117.8599 | 638.3064
2018-09-03 07:00 | 8.5874 | 124.1688 | 645.8796
2018-09-03 08:00 | 8.3584 | 118.7801 | 647.9063
2018-09-03 09:00 | 8.3131 | 111.4214 | 655.4814
2018-09-03 10:00 | 8.3043 | 117.9938 | 661.9103
2018-09-03 11:00 | 8.344 | 119.7594 | 673.3297
2018-09-03 12:00 | 8.5154 | 126.8916 | 673.0125
2018-09-03 13:00 | 8.746 | 130.2229 | 640.4497
2018-09-03 14:00 | 9.1594 | 139.1167 | 671.4895
2018-09-03 15:00 | 9.8495 | 143.6788 | 641.7502
2018-09-03 16:00 | 9.755 | 138.8906 | 610.8558
2018-09-03 17:00 | 9.4689 | 120.3641 | 649.1026
2018-09-03 18:00 | 9.5614 | 122.7955 | 666.2876
2018-09-03 19:00 | 9.7008 | 129.5925 | 658.1587
2018-09-03 20:00 | 9.7082 | 126.6694 | 680.109
2018-09-03 21:00 | 9.6206 | 127.5531 | 618.5184
2018-09-03 22:00 | 9.6256 | 133.8381 | 657.8784
2018-09-03 23:00 | 9.6129 | 131.9138 | 655.5159
2018-09-04 | 9.4819 | 127.7834 | 644.0705
2018-09-04 01:00 | 9.3452 | 126.7123 | 620.1911
2018-09-04 02:00 | 9.176 | 125.5625 | 638.4058
2018-09-04 03:00 | 9.2659 | 124.6942 | 659.08
2018-09-04 04:00 | 9.1612 | 109.6335 | 658.9782
2018-09-04 05:00 | 9.1576 | 113.5617 | 650.8518
2018-09-04 06:00 | 9.0745 | 117.8685 | 649.8112
2018-09-04 07:00 | 8.3058 | 122.9062 | 647.4287
2018-09-04 08:00 | 7.8994 | 123.1064 | 643.9326
2018-09-04 09:00 | 7.9489 | 107.3437 | 648.596
2018-09-04 10:00 | 8.1171 | 107.0619 | 652.9323
2018-09-04 11:00 | 8.3179 | 113.7128 | 649.8858
2018-09-04 12:00 | 8.6666 | 128.4472 | 649.9245
2018-09-04 13:00 | 8.8677 | 135.452 | 645.1762
2018-09-04 14:00 | 8.947 | 139.3597 | 651.2795
2018-09-04 15:00 | 8.7997 | 140.9999 | 651.1079
2018-09-04 16:00 | 9.5698 | 144.2966 | 650.0703
2018-09-04 17:00 | 9.8464 | 128.0901 | 651.3154
2018-09-04 18:00 | 9.3015 | 123.1705 | 652.4794
2018-09-04 19:00 | 9.5714 | 128.8288 | 651.8537
2018-09-04 20:00 | 9.9971 | 129.1101 | 647.0653
2018-09-04 21:00 | 9.0961 | 120.7422 | 650.9989
2018-09-04 22:00 | 9.1941 | 123.3387 | 647.1327
2018-09-04 23:00 | 9.2409 | 127.6185 | 650.9772
2018-09-05 | 9.0779 | 132.9721 | 648.6991
2018-09-05 01:00 | 8.9969 | 121.5518 | 648.3009
2018-09-05 02:00 | 9.0999 | 118.8152 | 648.7148
2018-09-05 03:00 | 8.9221 | 116.8559 | 652.5598
2018-09-05 04:00 | 8.1909 | 112.6734 | 650.6989
2018-09-05 05:00 | 8.0204 | 115.1153 | 649.474
2018-09-05 06:00 | 8.229 | 115.5561 | 648.6346
2018-09-05 07:00 | 8.2331 | 113.8871 | 654.4731
2018-09-05 10:00 | 8.3275 | 119.5115 | 655.5521
2018-09-05 11:00 | 8.3762 | 114.7769 | 646.0114
2018-09-05 12:00 | 8.598 | 121.6858 | 635.3499
2018-09-05 13:00 | 8.9477 | 133.0425 | 645.6308
2018-09-05 14:00 | 9.3877 | 139.2989 | 650.73
2018-09-05 15:00 | 9.9153 | 138.2746 | 655.02
2018-09-05 16:00 | 9.668 | 130.0653 | 661.0228
2018-09-05 17:00 | 9.5264 | 125.3528 | 658.726
2018-09-05 18:00 | 11.362 | 131.6365 | 644.6202
2018-09-05 19:00 | 23.4304 | 129.7781 | 648.9827
2018-09-05 20:00 | 24.9455 | 132.2119 | 648.813
2018-09-05 21:00 | 23.8378 | 131.5017 | 654.174
2018-09-05 22:00 | 23.8578 | 134.8549 | 653.2693
2018-09-05 23:00 | 22.9522 | 130.8383 | 643.7273
2018-09-06 | 23.8996 | 138.2087 | 643.8766
2018-09-06 01:00 | 22.5197 | 126.7254 | 651.609
2018-09-06 02:00 | 21.1064 | 121.1267 | 652.9904
2018-09-06 03:00 | 21.2268 | 121.3455 | 652.5079
2018-09-06 04:00 | 21.1559 | 113.7957 | 656.5489
2018-09-06 05:00 | 20.7415 | 114.8817 | 647.0946
2018-09-06 06:00 | 20.2809 | 116.998 | 661.4907
2018-09-06 07:00 | 20.2334 | 117.2715 | 653.0692
2018-09-06 08:00 | 20.8778 | 114.6435 | 666.8654
2018-09-06 09:00 | 21.2719 | 117.8812 | 651.8706
2018-09-06 10:00 | 21.6966 | 124.5821 | 633.0367
2018-09-06 11:00 | 22.0142 | 130.7988 | 671.3038
2018-09-06 12:00 | 23.5969 | 136.432 | 661.4467
2018-09-06 13:00 | 25.2878 | 145.084 | 651.7733
2018-09-06 14:00 | 27.0025 | 144.8071 | 641.1528
2018-09-06 15:00 | 26.758 | 143.2681 | 644.8064
2018-09-06 16:00 | 25.9442 | 130.4466 | 653.3202
2018-09-06 17:00 | 25.5971 | 116.9616 | 648.7462
2018-09-06 18:00 | 25.5652 | 122.3756 | 651.3906
2018-09-06 19:00 | 26.3656 | 119.763 | 643.1783
2018-09-06 20:00 | 25.7785 | 115.9926 | 641.2484
2018-09-06 21:00 | 24.6056 | 112.2496 | 635.6102
2018-09-06 22:00 | 26.5893 | 118.1671 | 657.7685
2018-09-06 23:00 | 27.4876 | 123.5849 | 652.1121
2018-09-07 | 25.3047 | 119.7991 | 647.853
2018-09-07 01:00 | 23.1688 | 113.8298 | 653.1516
2018-09-07 02:00 | 22.0687 | 103.9205 | 642.1335
2018-09-07 03:00 | 22.4462 | 100.3229 | 663.3562
2018-09-07 04:00 | 23.0218 | 107.2154 | 666.0769
2018-09-07 05:00 | 23.6465 | 118.9536 | 650.7912
2018-09-07 06:00 | 23.9538 | 116.5249 | 657.6438
2018-09-07 07:00 | 25.4362 | 108.8915 | 645.3719
2018-09-07 08:00 | 25.515 | 103.2249 | 655.4595
2018-09-07 09:00 | 25.5182 | 118.7083 | 656.9317
2018-09-07 10:00 | 26.2403 | 126.2468 | 652.7759
2018-09-07 11:00 | 26.6943 | 125.6347 | 630.7596
2018-09-07 12:00 | 27.374 | 126.2569 | 632.5188
2018-09-07 13:00 | 27.1587 | 121.9492 | 649.0962
2018-09-07 14:00 | 27.2134 | 128.1865 | 652.4754
2018-09-07 15:00 | 25.7682 | 129.303 | 645.4012
2018-09-07 16:00 | 24.7572 | 136.9357 | 636.0805
2018-09-07 17:00 | 24.7238 | 130.4036 | 643.6474
2018-09-07 18:00 | 25.9496 | 136.6515 | 664.0056
2018-09-07 19:00 | 27.3504 | 135.7458 | 659.8643
2018-09-07 20:00 | 27.9363 | 133.4559 | 623.5339
2018-09-07 21:00 | 27.9626 | 136.2564 | 665.6057
2018-09-07 22:00 | 27.8759 | 140.2148 | 648.912
2018-09-07 23:00 | 29.16 | 141.3253 | 643.6305
2018-09-08 | 29.0088 | 137.1687 | 644.5791
2018-09-08 01:00 | 28.2333 | 134.5947 | 648.935
2018-09-08 02:00 | 31.101 | 141.6023 | 653.4014
2018-09-08 03:00 | 27.8432 | 123.1696 | 657.08
2018-09-08 04:00 | 24.5609 | 118.6465 | 647.9378
2018-09-08 05:00 | 24.2924 | 120.7419 | 653.433
2018-09-08 06:00 | 24.0071 | 128.7695 | 649.3811
2018-09-08 07:00 | 23.6587 | 128.9425 | 654.2362
2018-09-08 08:00 | 22.5587 | 124.8937 | 651.8275
2018-09-08 09:00 | 21.9315 | 120.4929 | 653.0905
2018-09-08 10:00 | 22.7917 | 123.5311 | 655.1338
2018-09-08 11:00 | 23.4192 | 133.0185 | 654.2452
2018-09-08 12:00 | 24.2405 | 138.617 | 634.413
2018-09-08 13:00 | 24.5987 | 133.2005 | 636.4465
2018-09-08 14:00 | 25.3539 | 134.7201 | 648.9206
2018-09-08 15:00 | 24.4871 | 130.2327 | 653.1068
2018-09-08 16:00 | 24.7416 | 115.2219 | 649.0457
2018-09-08 17:00 | 24.7177 | 107.2055 | 651.2392
2018-09-08 18:00 | 24.8692 | 106.7111 | 668.4628
2018-09-08 19:00 | 25.3719 | 109.4063 | 633.6138
2018-09-08 20:00 | 25.1904 | 109.7261 | 656.8085
2018-09-08 21:00 | 24.5378 | 109.4402 | 645.8167
2018-09-08 22:00 | 24.2453 | 108.8333 | 655.4383
2018-09-08 23:00 | 23.773 | 107.5305 | 642.3288
2018-09-09 | 23.4524 | 107.141 | 649.0613
2018-09-09 01:00 | 23.0035 | 101.9108 | 654.1991
2018-09-09 02:00 | 22.6693 | 109.4545 | 650.4759
2018-09-09 03:00 | 22.1105 | 105.7994 | 656.2332
2018-09-09 04:00 | 22.6664 | 108.9477 | 644.4117
2018-09-09 05:00 | 23.1446 | 111.5499 | 648.775
2018-09-09 06:00 | 23.6847 | 119.5926 | 648.1554
2018-09-09 07:00 | 24.1269 | 120.8572 | 650.8702
2018-09-09 08:00 | 24.2562 | 114.6985 | 651.7838
2018-09-09 09:00 | 24.4256 | 115.4196 | 656.4248
2018-09-09 10:00 | 24.3732 | 119.1408 | 645.841
2018-09-09 11:00 | 23.5958 | 116.4561 | 645.561
2018-09-09 12:00 | 24.0415 | 117.4558 | 648.7055
2018-09-09 13:00 | 24.8147 | 126.2209 | 659.6351
2018-09-09 14:00 | 24.3521 | 117.1343 | 650.3636
2018-09-09 15:00 | 23.2874 | 112.827 | 638.1541
2018-09-09 16:00 | 23.2664 | 105.8925 | 654.2412
2018-09-09 17:00 | 23.0036 | 104.8345 | 647.216
2018-09-09 18:00 | 23.6313 | 108.5074 | 657.4716
2018-09-09 19:00 | 24.4707 | 115.734 | 660.65
2018-09-09 20:00 | 25.2431 | 119.6767 | 666.5985
2018-09-09 21:00 | 25.3918 | 127.0944 | 662.7138
2018-09-09 22:00 | 25.011 | 135.2619 | 645.2054
2018-09-09 23:00 | 24.6063 | 135.3563 | 631.2947
2018-09-10 | 24.5322 | 134.1933 | 648.2469
2018-09-10 01:00 | 24.234 | 134.5853 | 651.2619
2018-09-10 02:00 | 23.7379 | 120.8239 | 647.2238
2018-09-10 03:00 | 23.2218 | 116.6974 | 643.9741
2018-09-10 04:00 | 22.9306 | 115.945 | 663.4194
2018-09-10 05:00 | 22.8423 | 124.9507 | 659.5746
2018-09-10 06:00 | 22.3804 | 127.4471 | 637.4851
2018-09-10 07:00 | 22.2147 | 137.9783 | 658.1375
2018-09-10 08:00 | 21.6049 | 118.7264 | 647.8272
2018-09-10 09:00 | 21.609 | 107.6622 | 654.2773
2018-09-10 10:00 | 22.2796 | 117.7114 | 621.1886
2018-09-10 14:00 | 16.9035 | 133.4493 | 650.4859
2018-09-10 15:00 | 12.7025 | 143.5536 | 669.4424
2018-09-10 16:00 | 13.0443 | 146.6365 | 694.8222
2018-09-10 17:00 | 14.4217 | 137.2897 | 658.1392
2018-09-10 18:00 | 14.6232 | 140.0974 | 620.3216
2018-09-10 19:00 | 12.931 | 135.8562 | 596.1243
2018-09-10 20:00 | 12.8125 | 128.1291 | 634.6281
2018-09-10 21:00 | 11.8135 | 128.6066 | 660.3231
2018-09-10 22:00 | 12.0636 | 135.4983 | 673.725
2018-09-10 23:00 | 11.9504 | 119.9303 | 651.9218
2018-09-11 | 11.712 | 114.1566 | 659.6001
2018-09-11 01:00 | 11.4223 | 115.5761 | 635.9499
2018-09-11 02:00 | 11.1251 | 124.3505 | 629.9329
2018-09-11 03:00 | 11.142 | 106.766 | 654.5238
2018-09-11 04:00 | 10.7046 | 102.2608 | 653.1306
2018-09-11 05:00 | 10.8614 | 116.2182 | 639.0609
2018-09-11 06:00 | 11.1191 | 119.5721 | 653.0755
2018-09-11 07:00 | 10.7966 | 117.7116 | 680.8425
2018-09-11 08:00 | 10.1056 | 118.7838 | 708.9411
2018-09-11 09:00 | 9.8881 | 113.1476 | 676.4565
2018-09-11 10:00 | 9.8307 | 118.4988 | 637.6195
2018-09-11 11:00 | 10.0868 | 124.7507 | 629.288
2018-09-11 12:00 | 10.5615 | 127.6481 | 625.3081
2018-09-11 13:00 | 11.9341 | 146.7088 | 661.5813
2018-09-11 14:00 | 12.2851 | 155.5264 | 651.6536
2018-09-11 15:00 | 11.9449 | 148.2885 | 645.6912
2018-09-11 16:00 | 10.8762 | 131.7067 | 658.4104
2018-09-11 17:00 | 11.1114 | 126.0602 | 649.4324
2018-09-11 18:00 | 11.4952 | 130.318 | 645.0154
2018-09-11 19:00 | 11.7731 | 141.4809 | 662.5023
2018-09-11 20:00 | 11.9329 | 138.8874 | 650.6843
2018-09-11 21:00 | 11.501 | 134.4459 | 647.744
2018-09-11 22:00 | 10.2424 | 125.1209 | 662.2424
2018-09-11 23:00 | 10.1933 | 137.7247 | 654.7587
2018-09-12 | 9.9194 | 121.5192 | 672.7687
2018-09-12 01:00 | 9.8528 | 128.5542 | 683.7339
2018-09-12 02:00 | 10.1997 | 129.227 | 701.9668
2018-09-12 03:00 | 9.6427 | 121.8011 | 668.8767
2018-09-12 04:00 | 9.3879 | 103.3898 | 639.4416
2018-09-12 05:00 | 9.2749 | 100.049 | 641.6132
2018-09-12 06:00 | 9.3286 | 102.3628 | 656.7498
2018-09-12 07:00 | 8.542 | 109.6694 | 685.957
2018-09-12 08:00 | 8.5056 | 108.4967 | 679.7698
2018-09-12 09:00 | 8.6992 | 114.8022 | 690.1822
2018-09-12 10:00 | 8.8242 | 121.2166 | 666.5111
2018-09-12 11:00 | 9.0042 | 129.7228 | 670.9876
2018-09-12 12:00 | 9.312 | 141.3209 | 669.8364
2018-09-12 13:00 | 10.2857 | 144.6801 | 676.052
2018-09-12 14:00 | 10.8712 | 141.1264 | 677.8127
2018-09-12 15:00 | 10.8428 | 139.1184 | 688.2558
2018-09-12 16:00 | 10.9067 | 145.3843 | 671.3088
2018-09-12 17:00 | 12.8773 | 134.1322 | 669.9388
2018-09-12 18:00 | 12.9345 | 137.5195 | 645.7818
2018-09-12 19:00 | 13.6515 | 139.8812 | 633.3133
2018-09-12 20:00 | 13.9805 | 135.2291 | 649.7115
2018-09-12 21:00 | 13.4263 | 124.0187 | 651.2445
2018-09-12 22:00 | 11.6198 | 124.0742 | 670.1462
2018-09-12 23:00 | 11.0826 | 129.2547 | 650.0988
2018-09-13 | 11.473 | 113.6186 | 654.6435
2018-09-13 01:00 | 12.2477 | 98.6757 | 646.7135
2018-09-13 02:00 | 12.9963 | 109.0524 | 633.2191
2018-09-13 03:00 | 12.9146 | 112.1884 | 661.7277
2018-09-13 04:00 | 11.8393 | 113.5285 | 646.3955
2018-09-13 05:00 | 11.1743 | 112.9635 | 638.1851
2018-09-13 06:00 | 10.7595 | 94.3037 | 661.235
2018-09-13 07:00 | 10.7957 | 95.5707 | 646.2104
2018-09-13 08:00 | 9.745 | 99.0963 | 641.6157
2018-09-13 09:00 | 10.5136 | 93.5979 | 654.2458
2018-09-13 10:00 | 11.1008 | 92.2694 | 686.2263
2018-09-13 11:00 | 10.3116 | 101.3192 | 675.3294
2018-09-13 12:00 | 10.5654 | 108.7928 | 641.8287
2018-09-13 13:00 | 12.0899 | 110.4968 | 637.284
2018-09-13 14:00 | 13.9473 | 105.1114 | 643.2794
2018-09-13 15:00 | 14.0477 | 107.7863 | 656.126
2018-09-13 16:00 | 12.4662 | 107.1439 | 644.6999
2018-09-13 17:00 | 12.2223 | 97.2938 | 648.6266
2018-09-13 18:00 | 11.936 | 96.7018 | 658.3452
2018-09-13 19:00 | 11.2061 | 103.239 | 654.512
2018-09-13 20:00 | 11.8018 | 93.0153 | 647.281
2018-09-13 21:00 | 12.3854 | 101.5484 | 645.0825
2018-09-13 22:00 | 13.3049 | 105.1022 | 650.106
2018-09-13 23:00 | 12.1289 | 111.6219 | 653.6012
2018-09-14 | 12.9869 | 119.8029 | 652.7586
2018-09-14 01:00 | 11.4972 | 123.9697 | 668.0468
2018-09-14 02:00 | 11.4353 | 132.9636 | 653.3111
2018-09-14 03:00 | 11.8153 | 135.9084 | 637.2552
2018-09-14 04:00 | 11.6192 | 132.8131 | 627.8893
2018-09-14 05:00 | 11.458 | 130.9963 | 649.435
2018-09-14 06:00 | 12.0276 | 136.5493 | 645.5318
2018-09-14 07:00 | 12.2922 | 143.0413 | 643.7969
2018-09-14 08:00 | 12.3064 | 135.8349 | 660.3015
2018-09-14 09:00 | 10.8771 | 113.1634 | 655.6073
2018-09-14 10:00 | 10.3606 | 115.1517 | 656.6352
2018-09-14 11:00 | 10.1025 | 120.0898 | 660.8165
2018-09-14 12:00 | 10.2975 | 119.9388 | 637.1743
2018-09-14 13:00 | 10.6573 | 125.1409 | 630.5075
2018-09-14 14:00 | 10.9464 | 132.48 | 649.6222
2018-09-14 15:00 | 10.8734 | 134.7922 | 663.4712
2018-09-14 16:00 | 12.3216 | 128.5526 | 658.3323
2018-09-14 17:00 | 11.8804 | 109.654 | 645.2932
2018-09-14 18:00 | 11.7459 | 115.0452 | 647.9746
2018-09-14 19:00 | 12.3751 | 118.8163 | 647.8309
2018-09-14 20:00 | 12.405 | 114.1626 | 641.1468
2018-09-14 21:00 | 12.2956 | 115.903 | 643.7055
2018-09-14 22:00 | 12.4862 | 117.8187 | 657.9341
2018-09-14 23:00 | 11.4069 | 116.7664 | 657.5748
2018-09-15 | 11.7818 | 115.5075 | 662.4992
2018-09-15 01:00 | 12.3459 | 115.3249 | 666.6742
2018-09-15 02:00 | 11.2669 | 113.0587 | 650.578
2018-09-15 03:00 | 11.3922 | 121.4259 | 678.5007
2018-09-15 04:00 | 10.5651 | 101.9514 | 641.45
2018-09-15 05:00 | 10.175 | 96.8722 | 631.3404
2018-09-15 06:00 | 10.9698 | 94.8062 | 641.235
2018-09-15 07:00 | 10.4277 | 93.1949 | 654.5838
2018-09-15 08:00 | 9.5014 | 91.8991 | 655.5516
2018-09-15 09:00 | 10.759 | 97.5368 | 658.1278
2018-09-15 10:00 | 8.6144 | 100.3923 | 654.4744
2018-09-15 11:00 | 9.7273 | 104.1874 | 634.351
2018-09-15 12:00 | 9.9339 | 108.3191 | 634.1251
2018-09-15 13:00 | 10.7053 | 112.8358 | 655.7065
2018-09-15 14:00 | 11.7864 | 109.9307 | 670.0141
2018-09-15 15:00 | 11.4994 | 107.829 | 666.1557
2018-09-15 16:00 | 12.704 | 110.2549 | 640.4936
2018-09-15 17:00 | 12.4785 | 99.7194 | 661.1798
2018-09-15 18:00 | 11.9074 | 98.3275 | 660.6725
2018-09-15 19:00 | 11.6395 | 111.3934 | 640.0049
2018-09-15 20:00 | 11.1355 | 95.1306 | 664.3399
2018-09-15 21:00 | 10.31 | 104.9499 | 653.0242
2018-09-15 22:00 | 10.8292 | 119.3264 | 634.4861
2018-09-15 23:00 | 10.859 | 110.1221 | 669.8544
2018-09-16 | 10.6237 | 113.409 | 646.2839
2018-09-16 01:00 | 10.7305 | 108.8181 | 634.8098
2018-09-16 02:00 | 10.9417 | 102.143 | 655.1951
2018-09-16 03:00 | 11.4121 | 92.5831 | 651.3735
2018-09-16 04:00 | 12.6163 | 91.5794 | 651.6557
2018-09-16 05:00 | 11.7269 | 97.3203 | 641.5103
2018-09-16 06:00 | 10.8233 | 102.0079 | 645.0886
2018-09-16 07:00 | 9.4639 | 103.1431 | 655.0324
2018-09-16 08:00 | 9.2886 | 99.7627 | 657.8213
2018-09-16 09:00 | 9.116 | 108.1761 | 652.3345
2018-09-16 10:00 | 8.459 | 114.4189 | 659.1832
2018-09-16 11:00 | 9.3945 | 109.5904 | 649.1197
2018-09-16 12:00 | 9.8829 | 116.4044 | 637.1108
2018-09-16 13:00 | 10.263 | 124.2988 | 642.8339
2018-09-16 14:00 | 11.5372 | 123.863 | 646.6479
2018-09-16 15:00 | 11.3351 | 106.7109 | 661.2472
2018-09-16 16:00 | 11.1619 | 102.7775 | 637.1195
2018-09-16 17:00 | 11.7581 | 99.9185 | 664.8235
2018-09-16 18:00 | 11.7626 | 111.5032 | 642.4647
2018-09-16 19:00 | 11.9692 | 111.7111 | 639.9014
2018-09-16 20:00 | 11.4912 | 91.3292 | 660.9905
2018-09-16 21:00 | 11.1677 | 90.6128 | 659.237
2018-09-16 22:00 | 11.0242 | 94.2833 | 649.787
2018-09-16 23:00 | 10.9476 | 102.3941 | 633.0233
2018-09-17 | 10.8009 | 107.9078 | 644.422
2018-09-17 01:00 | 10.7305 | 115.5074 | 652.9286
2018-09-17 02:00 | 10.5055 | 105.4185 | 653.7424
2018-09-17 03:00 | 10.5228 | 95.5571 | 658.5652
2018-09-17 04:00 | 10.3307 | 82.9098 | 655.5705
2018-09-17 05:00 | 10.1756 | 85.2905 | 648.2967
2018-09-17 06:00 | 9.6623 | 94.47 | 643.2467
2018-09-17 07:00 | 9.0227 | 98.8436 | 637.5477
2018-09-17 08:00 | 9.228 | 83.9253 | 648.3053
2018-09-17 09:00 | 9.3329 | 75.0036 | 656.9172
2018-09-17 10:00 | 9.3142 | 75.1061 | 658.8513
2018-09-17 11:00 | 9.4799 | 80.0478 | 636.0936
2018-09-17 12:00 | 10.9822 | 92.75 | 642.5238
2018-09-17 13:00 | 11.2261 | 103.6087 | 644.7851
2018-09-17 14:00 | 11.587 | 113.0588 | 655.7918
2018-09-17 15:00 | 11.9348 | 116.5825 | 659.2183
2018-09-17 16:00 | 11.9122 | 111.9306 | 669.8064
2018-09-17 17:00 | 12.2371 | 107.6716 | 658.2374
2018-09-17 18:00 | 12.4583 | 104.1516 | 648.2189
2018-09-17 19:00 | 10.9469 | 104.1503 | 663.4665
2018-09-17 20:00 | 10.2891 | 110.6339 | 660.5303
2018-09-17 21:00 | 10.3261 | 112.2576 | 653.0289
2018-09-17 22:00 | 10.6501 | 109.8143 | 638.7909
2018-09-17 23:00 | 11.2365 | 120.2425 | 635.7217
2018-09-18 | 11.7388 | 127.2415 | 640.0397
2018-09-18 01:00 | 11.7695 | 126.294 | 650.1279
2018-09-18 02:00 | 11.5157 | 123.1432 | 660.5472
2018-09-18 03:00 | 11.3654 | 113.764 | 670.1666
2018-09-18 04:00 | 11.1652 | 117.0815 | 661.0771
2018-09-18 05:00 | 10.8143 | 108.3406 | 646.2379
2018-09-18 06:00 | 10.5894 | 98.8348 | 645.5866
2018-09-18 07:00 | 9.6408 | 108.1276 | 635.0476
2018-09-18 08:00 | 9.3834 | 103.4037 | 635
2018-09-18 13:00 | 11.7768 | 130.2362 | 658.0852
2018-09-18 14:00 | 11.8752 | 124.8125 | 646.6784
2018-09-18 15:00 | 11.8044 | 127.4419 | 650.0914
2018-09-18 16:00 | 11.4985 | 131.5929 | 656.9596
2018-09-18 17:00 | 11.1546 | 109.1605 | 662.093
2018-09-18 18:00 | 11.3644 | 106.7101 | 646.3555
2018-09-18 19:00 | 11.6403 | 112.6952 | 634.3845
2018-09-18 20:00 | 12.2565 | 126.9867 | 638.686
2018-09-18 21:00 | 12.3001 | 131.1119 | 656.6561
2018-09-18 22:00 | 11.6579 | 133.3636 | 649.9524
2018-09-18 23:00 | 11.5941 | 145.012 | 641.2394
2018-09-19 | 11.7269 | 135.7645 | 648.9135
2018-09-19 01:00 | 12.4609 | 139.6557 | 653.3884
2018-09-19 02:00 | 11.4766 | 115.3644 | 672.1057
2018-09-19 03:00 | 11.3852 | 117.1139 | 669.2868
2018-09-19 04:00 | 10.9448 | 116.6517 | 678.9045
2018-09-19 05:00 | 10.4179 | 112.6519 | 651.1391
2018-09-19 06:00 | 9.7122 | 119.3403 | 621.4472
2018-09-19 07:00 | 9.4049 | 130.0394 | 631.3201
2018-09-19 08:00 | 9.5051 | 103.5144 | 648.5552
2018-09-19 09:00 | 9.5768 | 103.6691 | 648.9238
2018-09-19 10:00 | 9.6733 | 108.9223 | 665.2687
2018-09-19 11:00 | 10.6533 | 125.7616 | 652.5303
2018-09-19 12:00 | 11.5987 | 138.25 | 644.3782
2018-09-19 13:00 | 12.1677 | 149.2314 | 656.3296
2018-09-19 14:00 | 12.5171 | 162.0547 | 650.5995
2018-09-19 15:00 | 12.8497 | 173.9231 | 638.0085
2018-09-19 16:00 | 12.6609 | 175.821 | 648.4701
2018-09-19 17:00 | 12.5756 | 161.3845 | 654.5572
2018-09-19 18:00 | 12.6077 | 156.2461 | 652.7032
2018-09-19 19:00 | 11.8334 | 152.6734 | 661.8083
2018-09-19 20:00 | 11.3436 | 147.3786 | 645.9741
2018-09-19 21:00 | 11.3357 | 122.1886 | 654.932
2018-09-19 22:00 | 11.5011 | 125.548 | 646.362
2018-09-19 23:00 | 13.0221 | 129.6246 | 652.0475
2018-09-20 | 13.3986 | 141.4804 | 649.6323
2018-09-20 01:00 | 13.4104 | 146.7889 | 648.0464
2018-09-20 02:00 | 12.9569 | 136.6856 | 656.767
2018-09-20 03:00 | 11.3749 | 141.7335 | 656.1692
2018-09-20 04:00 | 10.2333 | 117.4201 | 676.0162
2018-09-20 05:00 | 10.0634 | 98.5781 | 651.7959
2018-09-20 06:00 | 9.5749 | 108.3519 | 643.6314
2018-09-20 07:00 | 9.2964 | 118.3369 | 626.2267
2018-09-20 08:00 | 10.7977 | 123.3271 | 645.373
2018-09-20 09:00 | 9.9234 | 129.6008 | 674.0113
2018-09-20 10:00 | 10.1968 | 138.7741 | 641.8727
2018-09-20 11:00 | 10.5131 | 153.5231 | 646.742
2018-09-20 12:00 | 11.7821 | 173.7924 | 642.1896
2018-09-20 13:00 | 12.5713 | 182.3523 | 656.1312
2018-09-20 14:00 | 12.7604 | 184.6014 | 668.7788
2018-09-20 15:00 | 12.2226 | 178.2306 | 647.3324
2018-09-20 16:00 | 11.8685 | 176.0264 | 648.0911
2018-09-20 17:00 | 11.4125 | 141.3459 | 641.3612
2018-09-20 18:00 | 12.3108 | 148.2259 | 646.0643
2018-09-20 19:00 | 13.0521 | 145.5769 | 648.2957
2018-09-20 20:00 | 12.5403 | 133.5533 | 653.6611
2018-09-20 21:00 | 12.0142 | 133.2512 | 663.4743
2018-09-20 22:00 | 11.1969 | 141.5565 | 650.6034
2018-09-20 23:00 | 10.9255 | 144.435 | 649.6219
2018-09-21 | 11.0383 | 149.8259 | 657.6701
2018-09-21 01:00 | 11.0084 | 147.9795 | 642.3254
2018-09-21 02:00 | 11.5865 | 116.4201 | 653.4613
2018-09-21 03:00 | 11.9586 | 118.0768 | 647.9925
2018-09-21 04:00 | 11.8206 | 129.9162 | 651.4611
2018-09-21 05:00 | 10.828 | 117.0738 | 644.474
2018-09-21 06:00 | 10.1561 | 124.9422 | 642.2684
2018-09-21 07:00 | 9.6117 | 133.5244 | 647.6198
2018-09-21 08:00 | 9.4665 | 116.5707 | 642.6447
2018-09-21 09:00 | 8.6876 | 127.2987 | 651.3132
2018-09-21 10:00 | 9.2054 | 138.8827 | 641.7843
2018-09-21 11:00 | 10.4488 | 148.0717 | 642.7716
2018-09-21 12:00 | 11.4873 | 155.3707 | 646.0606
2018-09-21 13:00 | 12.4993 | 163.9024 | 660.5211
2018-09-21 14:00 | 12.8184 | 181.6911 | 653.7739
2018-09-21 15:00 | 12.7304 | 184.4542 | 649.6721
2018-09-21 16:00 | 12.5115 | 178.2045 | 650.2199
2018-09-21 17:00 | 12.3422 | 161.7435 | 660.7225
2018-09-21 18:00 | 12.4749 | 161.8243 | 647.7159
2018-09-21 19:00 | 12.1727 | 142.5223 | 652.2502
2018-09-21 20:00 | 11.7005 | 142.5727 | 650.498
2018-09-21 21:00 | 11.6439 | 160.8208 | 649.8548
2018-09-21 22:00 | 11.7125 | 167.1624 | 661.7189
2018-09-21 23:00 | 12.2392 | 177.2445 | 656.5953
2018-09-22 | 12.5032 | 164.1236 | 653.7153
2018-09-22 01:00 | 12.2371 | 165.6137 | 653.647
2018-09-22 02:00 | 11.9432 | 163.9106 | 638.3264
2018-09-22 03:00 | 11.1559 | 143.8933 | 657.9025
2018-09-22 04:00 | 10.8159 | 139.4578 | 654.2132
2018-09-22 05:00 | 10.856 | 149.7086 | 642.0122
2018-09-22 06:00 | 10.5673 | 155.023 | 634.075
2018-09-22 07:00 | 9.9351 | 162.7278 | 628.9187
2018-09-22 08:00 | 9.9764 | 136.7872 | 656.8009
2018-09-22 09:00 | 9.9229 | 131.7869 | 669.8954
2018-09-22 10:00 | 10.2765 | 140.8857 | 642.3397
2018-09-22 11:00 | 11.7355 | 146.4147 | 642.9562
2018-09-22 12:00 | 12.1483 | 156.8221 | 645.4408
2018-09-22 13:00 | 13.014 | 175.1976 | 654.2571
2018-09-22 14:00 | 13.2807 | 180.7731 | 648.4605
2018-09-22 15:00 | 12.8118 | 176.6467 | 649.3306
2018-09-22 16:00 | 12.4172 | 164.5965 | 654.0363
2018-09-22 17:00 | 11.8496 | 132.2395 | 660.7762
2018-09-22 18:00 | 11.872 | 141.6584 | 648.7875
2018-09-22 19:00 | 11.4374 | 132.657 | 654.0215
2018-09-22 20:00 | 11.2423 | 136.0613 | 640.6256
2018-09-22 21:00 | 11.4696 | 154.4938 | 654.5174
2018-09-22 22:00 | 11.7984 | 141.0648 | 637.258
2018-09-22 23:00 | 11.9603 | 144.627 | 650.3127
2018-09-23 | 11.5197 | 142.0141 | 663.5367
2018-09-23 01:00 | 10.7123 | 134.8956 | 656.5461
2018-09-23 02:00 | 10.2121 | 130.0096 | 648.7346
2018-09-23 03:00 | 10.3073 | 145.4594 | 646.4911
2018-09-23 04:00 | 10.3579 | 135.0983 | 647.5285
2018-09-23 05:00 | 10.5598 | 121.4629 | 649.0298
2018-09-23 06:00 | 10.8194 | 126.16 | 645.2181
2018-09-23 07:00 | 11.0006 | 129.1358 | 642.2887
2018-09-23 08:00 | 10.9225 | 127.8128 | 655.8986
2018-09-23 09:00 | 10.8289 | 129.9423 | 662.9074
2018-09-23 10:00 | 11.2583 | 131.6285 | 670.6667
2018-09-23 11:00 | 11.802 | 133.5793 | 670.6173
2018-09-23 12:00 | 11.9139 | 134.5372 | 639.8028
2018-09-23 13:00 | 12.121 | 142.5055 | 642.6187
2018-09-23 14:00 | 12.0864 | 138.7279 | 674.8056
2018-09-23 15:00 | 11.8 | 140.8521 | 641.9845
2018-09-23 16:00 | 11.5684 | 141.289 | 608.1536
2018-09-23 17:00 | 11.6192 | 135.539 | 669.1225
2018-09-23 18:00 | 11.3014 | 135.7572 | 641.7788
2018-09-23 19:00 | 10.428 | 135.5983 | 652.5188
2018-09-23 20:00 | 10.1065 | 130.408 | 651.875
2018-09-23 21:00 | 9.9319 | 133.2649 | 646.0579
2018-09-23 22:00 | 10.0922 | 141.2821 | 644.82
2018-09-23 23:00 | 11.5897 | 140.7008 | 651.9145
2018-09-24 | 11.2285 | 140.6174 | 654.8221
2018-09-24 01:00 | 11.0013 | 141.8131 | 651.4324
2018-09-24 02:00 | 10.9203 | 137.7321 | 651.9899
2018-09-24 03:00 | 10.4525 | 131.7437 | 649.6023
2018-09-24 04:00 | 10.262 | 136.0287 | 650.0369
2018-09-24 05:00 | 10.1205 | 136.562 | 662.8211
2018-09-24 06:00 | 9.4138 | 142.8092 | 670.938
2018-09-24 07:00 | 8.7438 | 139.7004 | 646.5666
2018-09-24 08:00 | 8.5437 | 135.6747 | 666.7329
2018-09-24 09:00 | 8.6903 | 138.8373 | 645.4296
2018-09-24 12:00 | 10.3001 | 141.4241 | 635.0546
2018-09-24 13:00 | 10.6298 | 154.9646 | 646.4028
2018-09-24 14:00 | 11.06 | 166.6277 | 651.4532
2018-09-24 15:00 | 10.9574 | 168.1195 | 660.1204
2018-09-24 16:00 | 10.7736 | 164.2623 | 657.1138
2018-09-24 17:00 | 10.4747 | 149.5158 | 655.758
2018-09-24 18:00 | 10.5493 | 142.8005 | 651.3671
2018-09-24 19:00 | 10.5399 | 147.2096 | 639.2117
2018-09-24 20:00 | 10.3106 | 143.1886 | 656.0635
2018-09-24 21:00 | 10.1466 | 134.7842 | 651.7749
2018-09-24 22:00 | 10.2138 | 135.3454 | 644.1677
2018-09-24 23:00 | 10.4609 | 138.7161 | 648.8185
2018-09-25 | 10.4097 | 144.2945 | 647.7114
2018-09-25 01:00 | 10.2458 | 140.1819 | 650.4457
2018-09-25 02:00 | 10.1133 | 138.6621 | 655.2986
2018-09-25 03:00 | 9.9309 | 133.9098 | 648.4528
2018-09-25 04:00 | 9.7101 | 126.0964 | 649.8682
2018-09-25 05:00 | 9.5431 | 125.6843 | 651.9129
2018-09-25 06:00 | 9.7229 | 132.9305 | 651.9725
2018-09-25 07:00 | 9.7642 | 135.7105 | 657.5134
2018-09-25 08:00 | 9.2792 | 121.7416 | 639.2087
2018-09-25 09:00 | 8.9316 | 117.0665 | 642.5262
2018-09-25 10:00 | 8.9478 | 117.0617 | 652.3999
2018-09-25 11:00 | 10.3596 | 130.1232 | 651.5202
2018-09-25 12:00 | 10.5754 | 144.9884 | 648.9255
2018-09-25 13:00 | 10.7081 | 155.7476 | 651.3878
2018-09-25 14:00 | 10.7287 | 152.6406 | 648.9222
2018-09-25 15:00 | 10.5729 | 147.1388 | 652.4473
2018-09-25 16:00 | 10.2763 | 148.0513 | 645.881
2018-09-25 17:00 | 9.8655 | 133.3339 | 652.4948
2018-09-25 18:00 | 10.2221 | 142.3569 | 648.204
2018-09-25 19:00 | 10.279 | 144.3435 | 651.4121
2018-09-25 20:00 | 10.0163 | 138.3687 | 651.747
2018-09-25 21:00 | 9.8246 | 150.4833 | 653.2392
2018-09-25 22:00 | 9.6683 | 146.9037 | 651.6753
2018-09-25 23:00 | 9.7313 | 141.2708 | 653.1331
2018-09-26 | 9.7609 | 137.6706 | 655.1591
2018-09-26 01:00 | 9.6137 | 145.8688 | 654.8908
2018-09-26 02:00 | 9.4446 | 144.3046 | 669.1369
2018-09-26 03:00 | 9.2568 | 122.4523 | 664.6766
2018-09-26 04:00 | 9.5974 | 128.8373 | 642.9178
2018-09-26 05:00 | 9.5279 | 129.9652 | 641.7025
2018-09-26 06:00 | 9.6402 | 136.878 | 644.8336
2018-09-26 07:00 | 8.9523 | 140.1161 | 624.2297
2018-09-26 08:00 | 8.0145 | 127.6366 | 644.2822
2018-09-26 09:00 | 8.6177 | 122.6405 | 657.4607
2018-09-26 10:00 | 9.4024 | 120.4733 | 648.9012
2018-09-26 11:00 | 9.651 | 127.4943 | 649.6173
2018-09-26 12:00 | 9.8857 | 135.6468 | 645.7087
2018-09-26 13:00 | 10.2102 | 144.9299 | 653.0878
2018-09-26 14:00 | 10.2996 | 148.3843 | 648.0384
2018-09-26 15:00 | 9.9845 | 143.8739 | 652.5305
2018-09-26 16:00 | 9.7706 | 137.3838 | 649.5601
2018-09-26 17:00 | 9.4861 | 129.5896 | 651.917
2018-09-26 18:00 | 9.8089 | 141.9055 | 652.979
2018-09-26 19:00 | 9.7964 | 134.9248 | 654.4961
2018-09-26 20:00 | 9.847 | 140.1604 | 651.3469
2018-09-26 21:00 | 9.7676 | 150.2839 | 649.952
2018-09-26 22:00 | 9.6803 | 147.0351 | 664.5327
2018-09-26 23:00 | 9.913 | 153.7906 | 655.7941
2018-09-27 | 10.6362 | 143.2361 | 681.0255
2018-09-27 01:00 | 10.527 | 145.4445 | 663.2171
2018-09-27 02:00 | 10.4305 | 141.8758 | 619.7009
2018-09-27 03:00 | 10.159 | 131.3277 | 625.8386
2018-09-27 04:00 | 9.484 | 128.8134 | 651.1915
2018-09-27 05:00 | 9.9711 | 128.5251 | 648.2268
2018-09-27 06:00 | 8.8382 | 129.6051 | 648.0636
2018-09-27 07:00 | 8.1484 | 133.6696 | 650.9729
2018-09-27 08:00 | 7.6818 | 136.2673 | 648.5733
2018-09-27 09:00 | 7.7078 | 122.4615 | 661.756
2018-09-27 10:00 | 8.3317 | 133.5926 | 655.7581
2018-09-27 11:00 | 8.7766 | 143.8449 | 659.7359
2018-09-27 12:00 | 10.1076 | 153.7076 | 662.1582
2018-09-27 13:00 | 10.489 | 159.4555 | 638.7832
2018-09-27 14:00 | 10.565 | 161.6112 | 634.46
2018-09-27 15:00 | 10.2615 | 160.3661 | 646.8801
2018-09-27 16:00 | 10.0368 | 157.4747 | 652.1922
2018-09-27 17:00 | 10.6085 | 133.7237 | 661.2887
2018-09-27 18:00 | 11.2486 | 137.5616 | 651.6846
2018-09-27 19:00 | 10.4169 | 144.7763 | 652.6193
2018-09-27 20:00 | 9.819 | 146.3986 | 648.4605
2018-09-27 21:00 | 9.7484 | 142.7693 | 652.1314
2018-09-27 22:00 | 10.0987 | 146.2425 | 653.9088
2018-09-27 23:00 | 10.3505 | 147.7627 | 648.0607
2018-09-28 | 10.3408 | 149.9345 | 652.248
2018-09-28 01:00 | 10.0504 | 142.8871 | 635.1139
2018-09-28 02:00 | 9.9149 | 142.1727 | 650.2551
2018-09-28 03:00 | 9.8181 | 135.1187 | 654.79
2018-09-28 04:00 | 9.7051 | 135.7568 | 651.6678
2018-09-28 05:00 | 9.629 | 127.9987 | 648.0379
2018-09-28 06:00 | 9.7664 | 133.5258 | 654.2215
2018-09-28 07:00 | 9.6222 | 136.1648 | 653.9732
2018-09-28 08:00 | 9.5294 | 123.4953 | 651.9285
2018-09-28 09:00 | 9.6983 | 132.6047 | 647.8951
2018-09-28 10:00 | 9.8839 | 123.7331 | 649.7821
2018-09-28 11:00 | 9.918 | 111.8819 | 652.4554
2018-09-28 12:00 | 10.2164 | 122.724 | 666.7428
2018-09-28 13:00 | 10.5344 | 130.7813 | 660.1468
2018-09-28 14:00 | 10.8635 | 138.9561 | 660.623
2018-09-28 15:00 | 11.1934 | 147.5451 | 661.1101
2018-09-28 16:00 | 11.2697 | 150.073 | 677.5075
2018-09-28 17:00 | 10.7453 | 140.6074 | 678.9929
2018-09-28 18:00 | 10.5263 | 136.7773 | 630.6473
2018-09-28 19:00 | 10.4845 | 143.9447 | 673.1463
2018-09-28 20:00 | 10.6355 | 145.3761 | 657.4605
2018-09-28 21:00 | 10.4847 | 133.8105 | 644.7641
2018-09-28 22:00 | 10.4059 | 140.5101 | 638.8154
2018-09-28 23:00 | 10.191 | 129.2539 | 645.1236
2018-09-29 | 10.1828 | 146.3352 | 649.7063
2018-09-29 01:00 | 10.0541 | 147.8709 | 651.0768
2018-09-29 02:00 | 10.0033 | 149.3788 | 648.0285
2018-09-29 03:00 | 9.959 | 150.6921 | 645.5772
2018-09-29 04:00 | 9.9957 | 135.5585 | 647.2694
2018-09-29 05:00 | 9.8466 | 124.131 | 662.4139
2018-09-29 06:00 | 9.9307 | 129.9131 | 659.5231
2018-09-29 07:00 | 9.6552 | 129.6885 | 685.1288
2018-09-29 08:00 | 9.452 | 124.8359 | 662.0627
2018-09-29 09:00 | 9.4538 | 127.0592 | 632.5265
2018-09-29 10:00 | 9.0953 | 128.2761 | 642.8099
2018-09-29 11:00 | 9.8698 | 138.7201 | 640.9869
2018-09-29 12:00 | 10.2501 | 145.4014 | 644.06
2018-09-29 13:00 | 10.4297 | 137.6225 | 632.8049
2018-09-29 14:00 | 10.6633 | 139.9125 | 643.3072
2018-09-29 15:00 | 10.4609 | 139.2936 | 653.0789
2018-09-29 16:00 | 10.2267 | 137.7481 | 651.9781
2018-09-29 17:00 | 9.8878 | 129.0505 | 656.1065
2018-09-29 18:00 | 10.0403 | 133.3361 | 651.148
2018-09-29 19:00 | 9.9547 | 141.0526 | 650.8532
2018-09-29 20:00 | 9.7939 | 146.8496 | 649.2327
2018-09-29 21:00 | 9.7025 | 145.244 | 653.1089
2018-09-29 22:00 | 9.8711 | 145.1411 | 648.6311
2018-09-29 23:00 | 10.6664 | 142.4651 | 658.245
2018-09-30 | 10.8495 | 130.5128 | 650.2253
2018-09-30 01:00 | 10.6231 | 130.1059 | 645.1879
2018-09-30 02:00 | 10.444 | 132.1909 | 652.1699
2018-09-30 03:00 | 9.6651 | 139.3878 | 649.3453
2018-09-30 04:00 | 9.3967 | 131.1566 | 654.0871
2018-09-30 05:00 | 9.1641 | 131.2856 | 654.1481
2018-09-30 06:00 | 8.3156 | 124.5237 | 643.1047
2018-09-30 07:00 | 8.2701 | 112.7886 | 646.9089
2018-09-30 08:00 | 8.3736 | 106.3116 | 649.0995
2018-09-30 09:00 | 8.5231 | 102.5977 | 648.6324
2018-09-30 10:00 | 8.6339 | 109.2121 | 648.8615
2018-09-30 11:00 | 8.7089 | 109.4243 | 650.5762
2018-09-30 12:00 | 9.6272 | 110.5374 | 652.8472
2018-09-30 13:00 | 10.2324 | 114.1767 | 655.1361
2018-09-30 14:00 | 10.536 | 129.2685 | 647.7062
2018-09-30 15:00 | 11.0844 | 152.6527 | 647.0114
2018-09-30 16:00 | 11.5142 | 148.479 | 654.6402
2018-09-30 17:00 | 11.0753 | 134.0758 | 651.7459
2018-09-30 18:00 | 11.1479 | 134.6891 | 653.6429
2018-09-30 19:00 | 10.7186 | 134.2836 | 653.016
2018-09-30 20:00 | 9.8705 | 133.2004 | 652.3162
2018-09-30 21:00 | 9.6839 | 139.2587 | 657.2843
2018-09-30 22:00 | 9.7213 | 129.1952 | 644.2583
2018-09-30 23:00 | 9.8117 | 127.9448 | 638.499
2018-10-01 | 9.683 | 115.1771 | 658.8621
2018-10-01 01:00 | 9.5997 | 119.3357 | 649.7317
2018-10-01 02:00 | 9.5073 | 112.2682 | 649.4807
2018-10-01 03:00 | 9.5766 | 110.7802 | 645.2737
2018-10-01 04:00 | 9.6893 | 113.1775 | 645.1777
2018-10-01 05:00 | 9.7232 | 118.1814 | 651.4906
2018-10-01 06:00 | 8.8536 | 116.5509 | 652.7035
2018-10-01 07:00 | 8.4474 | 117.7392 | 658.7963
2018-10-01 08:00 | 8.4349 | 111.7378 | 648.1883
2018-10-01 09:00 | 8.5303 | 112.9845 | 654.8842
2018-10-01 10:00 | 8.7814 | 116.2999 | 663.6559
2018-10-01 11:00 | 9.0263 | 123.3665 | 671.4179
2018-10-01 12:00 | 10.3416 | 126.3024 | 668.7165
2018-10-01 13:00 | 10.6558 | 133.8139 | 655.4802
2018-10-01 14:00 | 10.7948 | 128.276 | 633.5798
2018-10-01 15:00 | 10.5458 | 122.7457 | 626.5035
2018-10-01 16:00 | 10.364 | 123.123 | 643.789
2018-10-01 17:00 | 10.7404 | 119.5119 | 657.0458
2018-10-01 18:00 | 11.1313 | 116.5295 | 648.6368
2018-10-01 19:00 | 11.421 | 120.4197 | 642.3024
2018-10-01 20:00 | 11.5089 | 117.0654 | 648.0336
2018-10-01 21:00 | 10.669 | 125.3341 | 657.6384
2018-10-01 22:00 | 10.0321 | 122.6411 | 651.4884
2018-10-01 23:00 | 10.0355 | 128.5848 | 650.598
2018-10-02 | 11.783 | 136.6687 | 647.7521
2018-10-02 01:00 | 11.794 | 135.9546 | 648.5598
2018-10-02 02:00 | 11.8406 | 135.7499 | 651.7948
2018-10-02 03:00 | 11.7005 | 133.9224 | 650.232
2018-10-02 04:00 | 10.6651 | 125.7257 | 652.4781
2018-10-02 05:00 | 10.3547 | 123.9551 | 646.7187
2018-10-02 06:00 | 9.4067 | 127.6329 | 655.8324
2018-10-02 07:00 | 9.5571 | 130.2107 | 644.5912
2018-10-02 08:00 | 7.8216 | 124.1804 | 648.0837
2018-10-02 09:00 | 7.5864 | 119.7771 | 652.2711
2018-10-02 10:00 | 7.5306 | 120.2604 | 661.2228
2018-10-02 13:00 | 9.9327 | 132.8443 | 685.029
2018-10-02 14:00 | 11.286 | 138.2361 | 722.619
2018-10-02 15:00 | 10.6954 | 133.0436 | 647.1327
2018-10-02 16:00 | 10.7087 | 135.4104 | 627.1758
2018-10-02 17:00 | 10.6123 | 128.9979 | 645.4037
2018-10-02 18:00 | 10.8512 | 137.694 | 651.5265
2018-10-02 19:00 | 10.8708 | 146.6803 | 647.2151
2018-10-02 20:00 | 10.8903 | 145.452 | 655.7892
2018-10-02 21:00 | 10.839 | 135.1984 | 666.4718
2018-10-02 22:00 | 10.728 | 133.5568 | 675.9828
2018-10-02 23:00 | 10.7081 | 134.5361 | 664.9742
2018-10-03 | 10.2917 | 123.2229 | 678.9525
2018-10-03 01:00 | 10.2603 | 118.6552 | 666.7562
2018-10-03 02:00 | 10.1661 | 124.6419 | 745.8483
2018-10-03 03:00 | 9.9352 | 126.2355 | 652.4343
2018-10-03 04:00 | 9.6321 | 120.3294 | 645.4288
2018-10-03 05:00 | 9.6336 | 111.4972 | 658.3522
2018-10-03 06:00 | 9.048 | 113.1552 | 660.9458
2018-10-03 07:00 | 8.6281 | 118.2237 | 637.0926
2018-10-03 08:00 | 8.6068 | 115.3036 | 626.4583
2018-10-03 09:00 | 8.6429 | 106.7236 | 648.4377
2018-10-03 10:00 | 8.6084 | 107.3236 | 653.9673
2018-10-03 11:00 | 9.1026 | 112.0197 | 650.1058
2018-10-03 12:00 | 10.0835 | 118.3072 | 643.6271
2018-10-03 13:00 | 10.468 | 125.7598 | 644.4845
2018-10-03 14:00 | 10.642 | 131.4703 | 648.8127
2018-10-03 15:00 | 10.7718 | 133.5609 | 642.2832
2018-10-03 16:00 | 10.9158 | 138.3144 | 673.9974
2018-10-03 17:00 | 10.5183 | 130.5946 | 660.43
2018-10-03 18:00 | 10.5227 | 130.0066 | 644.6023
2018-10-03 19:00 | 10.3278 | 122.0577 | 642.7021
2018-10-03 20:00 | 10.4067 | 119.4747 | 643.076
2018-10-03 21:00 | 10.2779 | 123.6681 | 658.8783
2018-10-03 22:00 | 10.2716 | 132.4164 | 648.4661
2018-10-03 23:00 | 10.0543 | 128.104 | 650.1558
2018-10-04 | 11.0198 | 122.8001 | 649.1391
2018-10-04 01:00 | 11.0705 | 119.8028 | 655.342
2018-10-04 02:00 | 10.8883 | 124.3871 | 652.1239
2018-10-04 03:00 | 9.9434 | 120.7659 | 648.6322
2018-10-04 04:00 | 10.0133 | 122.6115 | 654.976
2018-10-04 05:00 | 10.1962 | 129.526 | 652.4979
2018-10-04 06:00 | 9.8306 | 130.9832 | 644.3916
2018-10-04 07:00 | 9.2199 | 130.3175 | 644.592
2018-10-04 08:00 | 9.0654 | 135.9589 | 650.3053
2018-10-04 09:00 | 8.912 | 135.5133 | 644.8667
2018-10-04 10:00 | 8.7019 | 123.6144 | 648.2509
2018-10-04 11:00 | 8.7229 | 117.3097 | 668.8101
2018-10-04 12:00 | 9.8065 | 124.1613 | 647.5175
2018-10-04 13:00 | 10.4355 | 129.6092 | 647.3567
2018-10-04 14:00 | 10.4101 | 135.0435 | 650.2347
2018-10-04 15:00 | 10.4225 | 140.4382 | 650.9971
2018-10-04 16:00 | 10.3333 | 134.209 | 657.7807
2018-10-04 17:00 | 10.294 | 128.8498 | 650.1431
2018-10-04 18:00 | 10.6445 | 140.9067 | 646.4975
2018-10-04 19:00 | 10.7345 | 140.1716 | 649.7663
2018-10-04 20:00 | 10.6146 | 130.1807 | 653.2532
2018-10-04 21:00 | 10.4609 | 130.2735 | 647.3328
2018-10-04 22:00 | 10.7517 | 133.0501 | 637.8106
2018-10-04 23:00 | 11.4953 | 134.573 | 645.6672
2018-10-05 | 12.4997 | 138.2159 | 652.4873
2018-10-05 01:00 | 12.5692 | 136.2226 | 648.5522
2018-10-05 02:00 | 12.2118 | 125.4083 | 649.8268
2018-10-05 03:00 | 10.8186 | 115.9012 | 655.2691
2018-10-05 04:00 | 9.7252 | 113.2575 | 656.1833
2018-10-05 05:00 | 9.7947 | 115.5811 | 648.4511
2018-10-05 06:00 | 10.0949 | 124.9032 | 639.605
2018-10-05 07:00 | 10.229 | 128.8746 | 652.7945
2018-10-05 08:00 | 9.8246 | 123.9833 | 648.9895
2018-10-05 09:00 | 9.8572 | 123.8848 | 649.3506
2018-10-05 10:00 | 9.2217 | 115.6782 | 652.7423
2018-10-05 11:00 | 9.0702 | 114.6539 | 652.1978
2018-10-05 12:00 | 9.4747 | 121.1742 | 652.6589
2018-10-05 13:00 | 10.5119 | 129.0606 | 650.3661
2018-10-05 14:00 | 11.188 | 132.0898 | 651.9829
2018-10-05 15:00 | 11.2212 | 136.702 | 648.5454
2018-10-05 16:00 | 11.0248 | 135.2015 | 664.7894
2018-10-05 17:00 | 10.5985 | 126.6039 | 647.9482
2018-10-05 18:00 | 10.891 | 131.3314 | 627.745
2018-10-05 19:00 | 10.8054 | 128.0741 | 639.2697
2018-10-05 20:00 | 10.8392 | 125.394 | 642.7157
2018-10-05 21:00 | 10.8197 | 126.9263 | 657.2055
2018-10-05 22:00 | 10.6312 | 128.6809 | 650.9177
2018-10-05 23:00 | 10.5066 | 125.5181 | 652.9522
2018-10-06 | 10.6151 | 129.9231 | 652.2615
2018-10-06 01:00 | 11.0478 | 131.1855 | 652.1672
2018-10-06 02:00 | 10.9657 | 132.2937 | 657.2525
2018-10-06 03:00 | 10.5907 | 129.7496 | 658.0684
2018-10-06 04:00 | 10.385 | 131.8623 | 651.651
2018-10-06 05:00 | 10.2403 | 123.2636 | 647.1032
2018-10-06 06:00 | 10.3567 | 122.2838 | 651.7711
2018-10-06 07:00 | 10.362 | 124.053 | 648.4189
2018-10-06 08:00 | 9.5434 | 118.7295 | 652.2286
2018-10-06 09:00 | 8.8403 | 117.2097 | 648.1617
2018-10-06 10:00 | 8.9406 | 113.5353 | 658.3197
2018-10-06 11:00 | 9.7397 | 122.7573 | 671.2718
2018-10-06 12:00 | 10.9473 | 126.8688 | 683.4946
2018-10-06 13:00 | 11.1496 | 127.3502 | 672.2564
2018-10-06 14:00 | 11.543 | 132.1649 | 664.8268
2018-10-06 15:00 | 11.4173 | 130.1182 | 666.6533
2018-10-06 16:00 | 10.9958 | 122.4628 | 662.0886
2018-10-06 17:00 | 10.4236 | 119.7916 | 673.422
2018-10-06 18:00 | 10.6379 | 117.5489 | 685.9718
2018-10-06 19:00 | 10.6465 | 116.7769 | 686.0861
2018-10-06 20:00 | 10.6964 | 113.3125 | 680.3121
2018-10-06 21:00 | 10.7777 | 117.9809 | 671.0789
2018-10-06 22:00 | 10.5519 | 118.2623 | 668.5829
2018-10-06 23:00 | 10.3607 | 112.0673 | 674.4435
2018-10-07 | 10.2264 | 113.4172 | 663.8075
2018-10-07 01:00 | 10.3563 | 118.7364 | 667.8452
2018-10-07 02:00 | 11.4504 | 128.0212 | 675.2778
2018-10-07 03:00 | 11.4074 | 119.0958 | 686.3716
2018-10-07 04:00 | 10.5298 | 113.19 | 689.0723
2018-10-07 05:00 | 9.7077 | 104.8628 | 680.3566
2018-10-07 06:00 | 9.8669 | 106.6273 | 665.0847
2018-10-07 07:00 | 8.976 | 112.5762 | 649.5854
2018-10-07 08:00 | 8.8542 | 109.4926 | 657.5146
2018-10-07 09:00 | 8.7674 | 104.6029 | 668.5336
2018-10-07 10:00 | 8.7231 | 102.6177 | 681.3026
2018-10-07 11:00 | 8.9341 | 104.7691 | 658.5334
2018-10-07 12:00 | 10.1253 | 104.2498 | 678.7737
2018-10-07 13:00 | 10.618 | 109.1032 | 668.135
2018-10-07 14:00 | 10.7423 | 111.1146 | 673.6337
2018-10-07 15:00 | 10.7182 | 112.2842 | 682.9545
2018-10-07 16:00 | 10.6981 | 108.0965 | 681.4263
2018-10-07 17:00 | 10.5673 | 106.6391 | 653.3193
2018-10-07 18:00 | 10.6875 | 107.8204 | 651.4762
2018-10-07 19:00 | 10.8045 | 116.9089 | 649.5583
2018-10-07 20:00 | 10.7773 | 110.25 | 678.0895
2018-10-07 21:00 | 10.4374 | 109.8876 | 678.675
2018-10-07 22:00 | 10.3876 | 114.1096 | 665.305
2018-10-07 23:00 | 10.2919 | 120.2642 | 674.4559
2018-10-08 | 10.2233 | 112.1694 | 682.5148
2018-10-08 01:00 | 10.4845 | 112.4472 | 672.8452
2018-10-08 02:00 | 10.464 | 114.9328 | 684.4339
2018-10-08 03:00 | 10.2776 | 118.6196 | 680.5138
2018-10-08 04:00 | 10.2997 | 125.2001 | 680.0263
2018-10-08 05:00 | 10.2316 | 109.8646 | 682.5596
2018-10-08 06:00 | 10.3293 | 105.6738 | 680.5924
2018-10-08 07:00 | 10.4687 | 113.0494 | 670.5993
2018-10-08 08:00 | 10.3138 | 116.3579 | 669.6302
2018-10-08 09:00 | 10.2517 | 111.4118 | 637.3072
2018-10-08 10:00 | 10.0601 | 108.9794 | 671.0875
2018-10-08 11:00 | 10.3715 | 110.8404 | 665.565
2018-10-08 12:00 | 10.744 | 117.7172 | 672.1783
2018-10-08 13:00 | 10.8545 | 116.8238 | 666.1804
2018-10-08 14:00 | 10.8733 | 122.3771 | 679.315
2018-10-08 15:00 | 11.1256 | 121.6144 | 670.9231
2018-10-08 16:00 | 11.0719 | 119.9855 | 670.6956
2018-10-08 17:00 | 10.7174 | 116.1496 | 629.5271
2018-10-08 18:00 | 10.7954 | 116.0725 | 685.3173
2018-10-08 19:00 | 10.8513 | 120.6648 | 672.826
2018-10-08 20:00 | 10.6912 | 116.1459 | 668.2639
2018-10-08 21:00 | 10.5806 | 117.1025 | 677.1799
2018-10-08 22:00 | 10.497 | 118.748 | 681.5104
2018-10-08 23:00 | 10.4698 | 129.5156 | 586.3114
2018-10-09 | 10.2953 | 120.1935 | 677.3919
2018-10-09 01:00 | 10.1138 | 118.7837 | 678.9097
2018-10-09 02:00 | 9.947 | 117.5249 | 679.5092
2018-10-09 03:00 | 9.8143 | 116.2627 | 679.7747
2018-10-09 04:00 | 9.9504 | 113.5103 | 675.6939
2018-10-09 05:00 | 9.9531 | 113.5129 | 674.3786
2018-10-09 06:00 | 10.2293 | 120.5116 | 673.4856
2018-10-09 07:00 | 10.1797 | 115.9967 | 668.6137
2018-10-09 08:00 | 10.0961 | 112.3768 | 661.2005
2018-10-09 11:00 | 10.341 | 112.6997 | 679.256
2018-10-09 12:00 | 10.5176 | 113.1169 | 666.3142
2018-10-09 13:00 | 10.7238 | 113.4177 | 643.0618
2018-10-09 14:00 | 10.7502 | 107.1728 | 645.806
2018-10-09 15:00 | 10.9678 | 103.9065 | 657.2034
2018-10-09 16:00 | 11.0861 | 103.53 | 669.2907
2018-10-09 17:00 | 10.7811 | 106.9376 | 677.7263
2018-10-09 18:00 | 10.6985 | 113.3403 | 674.0269
2018-10-09 19:00 | 10.5452 | 121.8217 | 663.7238
2018-10-09 20:00 | 10.7367 | 119.3967 | 651.2991
2018-10-09 21:00 | 10.6388 | 111.493 | 668.599
2018-10-09 22:00 | 10.4844 | 115.4071 | 677.3867
2018-10-09 23:00 | 10.3892 | 113.5749 | 683.2169
2018-10-10 | 10.4545 | 119.676 | 699.6806
2018-10-10 01:00 | 10.5719 | 111.5601 | 687.7327
2018-10-10 02:00 | 10.3102 | 116.5163 | 675.819
2018-10-10 03:00 | 10.1634 | 116.8951 | 689.812
2018-10-10 04:00 | 9.9077 | 106.1537 | 680.7214
2018-10-10 05:00 | 9.8194 | 102.9344 | 678.3269
2018-10-10 06:00 | 9.9598 | 106.6944 | 684.9169
2018-10-10 07:00 | 9.8897 | 110.1083 | 649.3138
2018-10-10 08:00 | 9.8821 | 107.8414 | 675.4955
2018-10-10 09:00 | 9.8222 | 104.0792 | 679.5629
2018-10-10 10:00 | 9.6225 | 102.3082 | 667.8637
2018-10-10 11:00 | 9.653 | 105.454 | 655.0438
2018-10-10 12:00 | 10.0456 | 109.1432 | 646.8311
2018-10-10 13:00 | 10.4711 | 118.5457 | 664.1515
2018-10-10 14:00 | 10.4779 | 121.1592 | 671.9685
2018-10-10 15:00 | 10.2717 | 111.7756 | 668.8339
2018-10-10 16:00 | 10.243 | 110.9502 | 665.0811
2018-10-10 17:00 | 11.0162 | 106.6258 | 670.5014
2018-10-10 18:00 | 11.69 | 109.3263 | 648.6728
2018-10-10 19:00 | 11.8188 | 113.2958 | 647.4522
2018-10-10 20:00 | 11.6985 | 104.3961 | 663.9059
2018-10-10 21:00 | 10.7046 | 107.9962 | 674.4025
2018-10-10 22:00 | 10.3481 | 108.2073 | 699.1462
2018-10-10 23:00 | 10.314 | 111.3917 | 693.5271
2018-10-11 | 10.2399 | 112.9344 | 689.2208
2018-10-11 01:00 | 10.2552 | 119.1822 | 684.0612
2018-10-11 02:00 | 9.9116 | 105.5423 | 689.0025
2018-10-11 03:00 | 9.6541 | 107.7962 | 695.82
2018-10-11 04:00 | 9.4764 | 103.8913 | 688.3528
2018-10-11 05:00 | 9.2607 | 97.579 | 696.1791
2018-10-11 06:00 | 8.4785 | 99.9322 | 686.4481
2018-10-11 07:00 | 8.6179 | 108.7243 | 687.5869
2018-10-11 08:00 | 8.7326 | 108.1814 | 674.4851
2018-10-11 09:00 | 8.8901 | 114.7619 | 677.9524
2018-10-11 10:00 | 8.8216 | 107.6597 | 682.0161
2018-10-11 11:00 | 9.3296 | 99.7374 | 687.8129
2018-10-11 12:00 | 9.8995 | 101.5135 | 695.4501
2018-10-11 13:00 | 10.0794 | 97.7033 | 689.5549
2018-10-11 14:00 | 10.4425 | 103.4684 | 687.4096
2018-10-11 15:00 | 10.6222 | 104.7549 | 681.2737
2018-10-11 16:00 | 10.7944 | 106.0671 | 688.8655
2018-10-11 17:00 | 10.5808 | 108.6922 | 689.3299
2018-10-11 18:00 | 10.5727 | 109.2398 | 680.0569
2018-10-11 19:00 | 10.3116 | 113.3062 | 682.3329
2018-10-11 20:00 | 10.4932 | 112.594 | 679.2197
2018-10-11 21:00 | 10.6375 | 115.122 | 684.6264
2018-10-11 22:00 | 10.2267 | 111.6292 | 688.4336
2018-10-11 23:00 | 10.0762 | 119.0311 | 687.5929
2018-10-12 | 10.0563 | 137.0881 | 681.2882
2018-10-12 01:00 | 9.888 | 131.8121 | 687.142
2018-10-12 02:00 | 9.7913 | 129.7183 | 676.5216
2018-10-12 03:00 | 9.4644 | 107.4421 | 669.8037
2018-10-12 04:00 | 10.4735 | 109.3792 | 664.1691
2018-10-12 05:00 | 10.1376 | 112.7745 | 663.0223
2018-10-12 06:00 | 9.7977 | 122.4693 | 665.3496
2018-10-12 07:00 | 9.0538 | 127.2111 | 681.5211
2018-10-12 08:00 | 8.7523 | 115.587 | 681.4178
2018-10-12 09:00 | 8.5717 | 100.2911 | 679.9752
2018-10-12 10:00 | 8.5576 | 100.4515 | 674.1898
2018-10-12 11:00 | 9.1582 | 101.5885 | 678.4569
2018-10-12 12:00 | 10.1451 | 100.8829 | 678.3156
2018-10-12 13:00 | 10.4352 | 105.2173 | 683.318
2018-10-12 14:00 | 10.71 | 111.2925 | 677.9524
2018-10-12 15:00 | 10.7363 | 112.9732 | 683.619
2018-10-12 16:00 | 10.567 | 108.7539 | 681.5034
2018-10-12 17:00 | 10.3111 | 112.1812 | 685.6867
2018-10-12 18:00 | 10.8439 | 113.121 | 686.9129
2018-10-12 19:00 | 11.1938 | 110.7178 | 676.6983
2018-10-12 20:00 | 11.4715 | 106.3806 | 678.7554
2018-10-12 21:00 | 10.5537 | 106.5311 | 677.5059
2018-10-12 22:00 | 10.2298 | 111.4562 | 680.8738
2018-10-12 23:00 | 10.0996 | 116.7012 | 683.0293
2018-10-13 | 9.9091 | 113.3839 | 680.6123
2018-10-13 01:00 | 9.7977 | 115.7994 | 689.298
2018-10-13 02:00 | 9.5084 | 110.0773 | 682.5203
2018-10-13 03:00 | 9.5549 | 107.5778 | 682.7703
2018-10-13 04:00 | 9.4632 | 92.7675 | 690.5025
2018-10-13 05:00 | 9.5485 | 97.9399 | 671.6522
2018-10-13 06:00 | 8.581 | 102.4378 | 663.3803
2018-10-13 07:00 | 8.5692 | 108.5931 | 667.9759
2018-10-13 08:00 | 8.5683 | 112.1023 | 678.5052
2018-10-13 09:00 | 8.4642 | 97.2745 | 681.2725
2018-10-13 10:00 | 8.5948 | 99.0113 | 679.2238
2018-10-13 11:00 | 9.4421 | 100.8063 | 677.2501
2018-10-13 12:00 | 9.9227 | 102.7151 | 683.1495
2018-10-13 13:00 | 10.2699 | 107.3598 | 678.3158
2018-10-13 14:00 | 10.642 | 110.5365 | 682.85
2018-10-13 15:00 | 10.8204 | 115.7743 | 669.1803
2018-10-13 16:00 | 10.7913 | 119.4502 | 683.945
2018-10-13 17:00 | 11.2001 | 116.4052 | 680.2851
2018-10-13 18:00 | 11.8771 | 117.1521 | 685.5971
2018-10-13 19:00 | 12.1371 | 124.0785 | 682.1731
2018-10-13 20:00 | 11.7694 | 124.8332 | 678.1325
2018-10-13 21:00 | 10.7088 | 126.5661 | 678.8318
2018-10-13 22:00 | 10.5826 | 114.0652 | 682.478
2018-10-13 23:00 | 10.3341 | 106.4679 | 686.5057
2018-10-14 | 10.2237 | 104.3143 | 681.9692
2018-10-14 01:00 | 10.1306 | 102.3532 | 683.1826
2018-10-14 02:00 | 10.3309 | 104.611 | 675.3765
2018-10-14 03:00 | 10.3419 | 104.16 | 678.8516
2018-10-14 04:00 | 10.411 | 109.5675 | 673.9144
2018-10-14 05:00 | 10.034 | 102.9865 | 681.5686
2018-10-14 06:00 | 9.9162 | 107.5724 | 679.8157
2018-10-14 07:00 | 9.8529 | 113.5081 | 681.435
2018-10-14 08:00 | 8.538 | 105.2063 | 681.5449
2018-10-14 09:00 | 8.3389 | 99.996 | 680.3761
2018-10-14 10:00 | 8.3533 | 107.6736 | 679.4711
2018-10-14 11:00 | 8.4443 | 103.8529 | 671.8661
2018-10-14 12:00 | 8.7713 | 103.9108 | 676.3452
2018-10-14 13:00 | 10.0052 | 111.4199 | 676.9517
2018-10-14 14:00 | 10.5426 | 116.5547 | 674.5682
2018-10-14 15:00 | 10.6893 | 117.8464 | 691.2942
2018-10-14 16:00 | 11.2087 | 120.8043 | 677.1247
2018-10-14 17:00 | 11.5086 | 122.1983 | 676.8992
2018-10-14 18:00 | 11.5856 | 123.366 | 686.3585
2018-10-14 19:00 | 11.5743 | 123.1199 | 684.5514
2018-10-14 20:00 | 10.8602 | 119.7486 | 677.8966
2018-10-14 21:00 | 9.9968 | 107.8641 | 678.0818
2018-10-14 22:00 | 10.1016 | 104.427 | 680.4343
2018-10-14 23:00 | 10.1342 | 97.7296 | 686.378
2018-10-15 | 10.3017 | 95.1688 | 679.671
2018-10-15 01:00 | 10.2036 | 94.634 | 685.75
2018-10-15 02:00 | 10.0007 | 101.2695 | 685.2553
2018-10-15 03:00 | 9.8701 | 103.3745 | 685.0228
2018-10-15 04:00 | 9.8177 | 95.5037 | 681.3864
2018-10-15 05:00 | 8.8334 | 89.9494 | 685.177
2018-10-15 06:00 | 9.4107 | 96.1465 | 675.8579
2018-10-15 07:00 | 8.768 | 98.3491 | 664.29
2018-10-15 08:00 | 8.5087 | 97.0408 | 672.8512
2018-10-15 09:00 | 8.5904 | 94.6728 | 655.288
2018-10-15 10:00 | 8.6482 | 92.5567 | 649.3935
2018-10-15 11:00 | 8.6707 | 89.495 | 673.1345
2018-10-15 12:00 | 9.8188 | 94.1245 | 678.6193
2018-10-15 13:00 | 10.1113 | 98.8456 | 669.8217
2018-10-15 14:00 | 10.3257 | 103.8359 | 673.9343
2018-10-15 15:00 | 10.3138 | 99.3448 | 671.5214
2018-10-15 16:00 | 10.1578 | 93.1261 | 674.0612
2018-10-15 17:00 | 10.0338 | 93.8257 | 678.7524
2018-10-15 18:00 | 9.9215 | 94.7873 | 678.0064
2018-10-15 19:00 | 9.8093 | 95.7489 | 677.2605
2018-10-15 20:00 | 9.6971 | 96.7105 | 676.5146
2018-10-15 21:00 | 9.5849 | 97.6721 | 675.7687
2018-10-15 22:00 | 9.4727 | 98.6336 | 675.0228
2018-10-15 23:00 | 9.3605 | 99.5952 | 674.2769
2018-10-16 | 9.2483 | 100.5568 | 673.531
2018-10-16 01:00 | 9.1361 | 101.5184 | 672.7851
2018-10-16 02:00 | 9.0238 | 102.48 | 672.0392
2018-10-16 03:00 | 8.9116 | 103.4416 | 671.2933
2018-10-16 04:00 | 8.7994 | 104.4031 | 670.5474
2018-10-16 05:00 | 8.6872 | 105.3647 | 669.8015
2018-10-16 06:00 | 8.575 | 106.3263 | 669.0556
2018-10-16 07:00 | 8.4628 | 107.2879 | 668.3097
2018-10-16 08:00 | 8.3226 | 106.75 | 659.9585
2018-10-16 09:00 | 8.1843 | 101.8462 | 646.6339
2018-10-16 10:00 | 8.1974 | 97.0905 | 646.5975
2018-10-16 11:00 | 8.6473 | 98.7633 | 650.8846
2018-10-16 12:00 | 9.6124 | 100.4589 | 648.1696
2018-10-16 13:00 | 10.002 | 107.4575 | 649.6541
2018-10-16 14:00 | 10.2671 | 108.5575 | 647.6584
2018-10-16 15:00 | 10.3791 | 107.1773 | 661.3204
2018-10-16 16:00 | 10.3676 | 108.522 | 651.8673
2018-10-16 17:00 | 11.0467 | 103.7217 | 644.5236
2018-10-16 18:00 | 10.8615 | 102.5032 | 632.5223
2018-10-16 19:00 | 9.869 | 107.0234 | 626.4716
2018-10-16 20:00 | 9.742 | 107.8761 | 627.7303
2018-10-16 21:00 | 9.6179 | 100.0155 | 628.3778
2018-10-16 22:00 | 9.5555 | 98.5386 | 634.8026
2018-10-16 23:00 | 9.7095 | 100.5611 | 630.0809
2018-10-17 | 9.8631 | 106.6618 | 628.038
2018-10-17 01:00 | 9.7662 | 113.083 | 628.9384
2018-10-17 02:00 | 9.5993 | 110.7013 | 625.276
2018-10-17 03:00 | 9.4705 | 102.0598 | 634.2651
2018-10-17 04:00 | 9.5462 | 102.95 | 633.7771
2018-10-17 05:00 | 9.4579 | 104.8248 | 636.9542
2018-10-17 06:00 | 9.2389 | 112.2547 | 628.0821
2018-10-17 07:00 | 8.4472 | 117.1722 | 631.0909
2018-10-17 08:00 | 8.2376 | 99.8944 | 629.1863
2018-10-17 09:00 | 8.2573 | 101.9334 | 626.6153
2018-10-17 10:00 | 8.3094 | 102.6979 | 635.9657
2018-10-17 11:00 | 8.3678 | 102.6891 | 626.8573
2018-10-17 12:00 | 9.3912 | 108.7056 | 621.046
2018-10-17 13:00 | 9.8876 | 107.1218 | 626.8042
2018-10-17 14:00 | 9.92 | 104.7322 | 627.3675
2018-10-17 15:00 | 9.8164 | 107.6366 | 641.6537
2018-10-17 16:00 | 9.8398 | 113.3896 | 637.2765
2018-10-17 17:00 | 9.675 | 106.7548 | 614.7465
2018-10-17 18:00 | 9.7917 | 104.2743 | 606.2082
2018-10-17 19:00 | 9.7767 | 108.2389 | 602.0642
2018-10-17 20:00 | 9.6841 | 103.8752 | 600.9269
2018-10-17 21:00 | 9.8344 | 109.799 | 607.6731
2018-10-17 22:00 | 9.715 | 113.8863 | 610.8989
2018-10-17 23:00 | 9.7574 | 118.264 | 611.7497
2018-10-18 | 9.6662 | 108.4013 | 610.4027
2018-10-18 01:00 | 9.6398 | 107.9795 | 611.7095
2018-10-18 02:00 | 9.7294 | 111.3755 | 614.649
2018-10-18 03:00 | 9.5792 | 116.0755 | 610.8205
2018-10-18 04:00 | 9.2923 | 106.4104 | 616.5582
2018-10-18 05:00 | 9.4117 | 111.2366 | 615.3477
2018-10-18 06:00 | 9.5655 | 118.1183 | 607.119
2018-10-18 07:00 | 9.2926 | 107.5337 | 615.3809
2018-10-18 08:00 | 9.2797 | 107.0746 | 598.2157
2018-10-18 09:00 | 9.1376 | 98.3584 | 622.4719
2018-10-18 10:00 | 9.5142 | 95.6322 | 567.8092
2018-10-18 11:00 | 14.2692 | 7.4243 | 28.6224
2018-10-18 12:00 | 9.6732 | 38.8436 | 220.6715
2018-10-18 14:00 | 9.9948 | 110.5186 | 652.3918
2018-10-18 15:00 | 9.8716 | 115.0405 | 599.2476
2018-10-18 16:00 | 9.6356 | 109.3397 | 568.5486
2018-10-18 17:00 | 9.8487 | 109.1807 | 579.3811
2018-10-18 18:00 | 9.8055 | 109.7665 | 593.7658
2018-10-18 19:00 | 9.6816 | 106.0631 | 600.5454
2018-10-18 20:00 | 9.8267 | 109.9137 | 594.0868
2018-10-18 21:00 | 9.9309 | 112.9563 | 587.6035
2018-10-18 22:00 | 9.9066 | 111.0671 | 583.5147
2018-10-19 | 9.8269 | 109.4457 | 591.4859
2018-10-19 01:00 | 9.8126 | 107.0054 | 590.1325
2018-10-19 02:00 | 9.6331 | 108.5021 | 588.1189
2018-10-19 03:00 | 9.6151 | 109.8665 | 593.717
2018-10-19 04:00 | 9.4914 | 111.4684 | 586.27
2018-10-19 05:00 | 9.3847 | 109.7032 | 604.3279
2018-10-19 06:00 | 9.3548 | 108.8688 | 599.9055
2018-10-19 07:00 | 9.3599 | 112.027 | 572.201
2018-10-19 08:00 | 9.3487 | 112.3562 | 583.2891
2018-10-19 09:00 | 9.2592 | 97.2944 | 602.5658
2018-10-19 10:00 | 9.5306 | 104.5934 | 579.6343
2018-10-19 11:00 | 9.8657 | 104.1648 | 582.7305
2018-10-19 12:00 | 9.8214 | 98.204 | 603.5059
2018-10-19 13:00 | 9.8293 | 98.7953 | 593.7372
2018-10-19 14:00 | 10.9554 | 101.1188 | 591.0522
2018-10-19 15:00 | 11.556 | 104.0706 | 583.7507
2018-10-19 16:00 | 11.1469 | 107.8661 | 586.4187
2018-10-19 17:00 | 10.752 | 93.1752 | 582.7922
2018-10-19 18:00 | 10.2005 | 94.5377 | 567.076
2018-10-19 19:00 | 9.4081 | 98.6383 | 577.3711
2018-10-19 20:00 | 9.8564 | 102.8265 | 582.13
2018-10-19 21:00 | 9.7379 | 106.1472 | 576.0049
2018-10-19 22:00 | 9.6943 | 105.5338 | 575.2851
2018-10-19 23:00 | 9.6078 | 106.8558 | 560.9738
2018-10-20 | 9.2215 | 108.9983 | 569.6174
2018-10-20 01:00 | 8.782 | 108.9057 | 569.0606
2018-10-20 02:00 | 9.3601 | 116.6525 | 563.6603
2018-10-20 03:00 | 9.4392 | 112.8483 | 552.4002
2018-10-20 04:00 | 9.1259 | 109.2549 | 571.0247
2018-10-20 05:00 | 8.928 | 94.2167 | 572.0471
2018-10-20 06:00 | 9.5969 | 97.5177 | 568.1043
2018-10-20 07:00 | 9.5125 | 101.985 | 569.8955
2018-10-20 08:00 | 8.6204 | 103.2081 | 579.0285
2018-10-20 09:00 | 8.175 | 105.5965 | 570.851
2018-10-20 10:00 | 8.2851 | 105.2549 | 573.6488
2018-10-20 11:00 | 8.1649 | 88.5649 | 575.0427
2018-10-20 12:00 | 8.3605 | 87.5195 | 569.8603
2018-10-20 13:00 | 9.427 | 91.6103 | 578.2
2018-10-20 14:00 | 9.7206 | 97.647 | 573.1399
2018-10-20 15:00 | 9.7278 | 95.0578 | 573.0737
2018-10-20 16:00 | 9.5518 | 89.6733 | 572.6111
2018-10-20 17:00 | 9.6097 | 94.3541 | 571.0937
2018-10-20 18:00 | 9.9468 | 96.7765 | 562.271
2018-10-20 19:00 | 10.0169 | 101.9569 | 548.1578
2018-10-20 20:00 | 10.1488 | 103.0725 | 550.5433
2018-10-20 21:00 | 10.0917 | 107.7915 | 555.356
2018-10-20 22:00 | 10.0915 | 108.7587 | 590.0367
2018-10-20 23:00 | 9.9375 | 108.13 | 599.2168
2018-10-21 | 10.1511 | 109.144 | 598.5914
2018-10-21 01:00 | 10.4274 | 106.673 | 579.3962
2018-10-21 02:00 | 10.33 | 112.0402 | 590.2588
2018-10-21 03:00 | 10.5831 | 112.1293 | 599.0182
2018-10-21 04:00 | 9.8106 | 113.0084 | 608.8272
2018-10-21 05:00 | 9.2873 | 109.9377 | 595.629
2018-10-21 06:00 | 9.4072 | 115.0369 | 566.2548
2018-10-21 07:00 | 8.9628 | 120.078 | 559.4163
2018-10-21 08:00 | 8.3673 | 110.0367 | 555.4322
2018-10-21 09:00 | 8.6254 | 100.387 | 557.3772
2018-10-21 10:00 | 8.3608 | 101.211 | 562.7048
2018-10-21 11:00 | 8.2678 | 101.2691 | 561.1357
2018-10-21 12:00 | 8.285 | 104.2946 | 546.8334
2018-10-21 13:00 | 8.9211 | 106.1765 | 557.8699
2018-10-21 14:00 | 9.8097 | 113.6858 | 558.3725
2018-10-21 15:00 | 9.8662 | 118.8979 | 550.6821
2018-10-21 16:00 | 9.7585 | 115.5095 | 560.0062
2018-10-21 17:00 | 9.7305 | 107.5694 | 557.8396
2018-10-21 18:00 | 11.1548 | 113.8652 | 560.8846
2018-10-21 19:00 | 11.2794 | 116.8378 | 561.8515
2018-10-21 20:00 | 12.3967 | 123.7828 | 553.926
2018-10-21 21:00 | 11.3684 | 127.238 | 557.9812
2018-10-21 22:00 | 10.2858 | 133.0049 | 558.7412
2018-10-21 23:00 | 9.7772 | 125.4858 | 563.5166
2018-10-22 | 9.4877 | 99.5559 | 558.3142
2018-10-22 01:00 | 9.4654 | 100.0185 | 561.1146
2018-10-22 02:00 | 9.4429 | 99.9617 | 558.7095
2018-10-22 03:00 | 9.823 | 107.2514 | 560.0297
2018-10-22 04:00 | 10.3575 | 105.5106 | 558.9471
2018-10-22 05:00 | 10.2335 | 103.1679 | 561.4693
2018-10-22 06:00 | 9.821 | 99.5504 | 560.5447
2018-10-22 07:00 | 8.475 | 106.2886 | 560.1349
2018-10-22 08:00 | 7.9486 | 111.6765 | 560.0414
2018-10-22 09:00 | 7.1388 | 112.0066 | 562.0627
2018-10-22 10:00 | 7.1179 | 104.4437 | 557.6257
2018-10-22 11:00 | 7.8761 | 98.1965 | 560.1693
2018-10-22 12:00 | 8.7203 | 100.3108 | 557.7733
2018-10-22 13:00 | 9.9716 | 106.1467 | 558.4464
2018-10-22 14:00 | 10.1054 | 115.5595 | 561.8217
2018-10-22 15:00 | 10.1672 | 117.1293 | 560.0558
2018-10-22 16:00 | 10.3783 | 121.2238 | 559.6916
2018-10-22 17:00 | 10.5142 | 123.9964 | 559.0739
2018-10-22 18:00 | 10.7021 | 129.3375 | 559.7418
2018-10-22 19:00 | 11.3955 | 125.0928 | 561.1512
2018-10-22 20:00 | 11.2631 | 120.7508 | 562.9388
2018-10-22 21:00 | 10.0039 | 114.8936 | 562.9045
2018-10-22 22:00 | 9.9561 | 107.9644 | 564.822
2018-10-22 23:00 | 9.982 | 105.265 | 558.3914
2018-10-23 | 9.9894 | 107.0452 | 562.413
2018-10-23 01:00 | 9.908 | 113.3322 | 561.9163
2018-10-23 02:00 | 9.8481 | 123.0843 | 565.8231
2018-10-23 03:00 | 10.5911 | 112.6228 | 565.3949
2018-10-23 04:00 | 10.9688 | 106.6812 | 552.2207
2018-10-23 05:00 | 10.8652 | 109.2535 | 570.1968
2018-10-23 06:00 | 10.5603 | 108.3147 | 557.5513
2018-10-23 07:00 | 9.678 | 116.6563 | 553.1185
2018-10-23 08:00 | 8.7101 | 119.1818 | 563.0882
2018-10-23 09:00 | 8.7694 | 119.2916 | 559.5083
2018-10-23 10:00 | 8.7703 | 118.4257 | 562.6723
2018-10-23 11:00 | 8.6475 | 107.7621 | 558.4272
2018-10-23 12:00 | 8.6891 |  | 561.7971
2018-10-23 14:00 |  | 107.7573
2018-10-23 15:00 | 10.0226 | 103.2319 | 555.7964
2018-10-23 16:00 | 9.7601 | 102.8669 | 559.4433
2018-10-23 17:00 | 9.6845 | 101.6037 | 558.3469
2018-10-23 18:00 | 9.7338 | 106.9669 | 559.9388
2018-10-23 19:00 | 10.8666 | 112.7634 | 560.5787
2018-10-23 20:00 | 10.926 | 120.2702 | 558.9996
2018-10-23 21:00 | 10.5099 | 98.7189 | 557.7538
2018-10-23 22:00 | 9.6717 | 106.2187 | 562.1789
2018-10-23 23:00 | 9.4443 | 102.6345 | 559.1809
2018-10-24 | 9.3238 | 103.7273 | 558.729
2018-10-24 01:00 | 9.4747 | 106.1489 | 559.218
2018-10-24 02:00 | 9.6472 | 111.4258 | 557.6868
2018-10-24 03:00 | 9.2981 | 100.638 | 560.6493
2018-10-24 04:00 | 9.3821 | 102.3981 | 559.2391
2018-10-24 05:00 | 9.3026 | 103.4697 | 565.7478
2018-10-24 06:00 | 9.4662 | 106.9488 | 555.6199
2018-10-24 07:00 | 9.7117 | 108.6115 | 560.3158
2018-10-24 08:00 | 8.6139 | 98.1276 | 560.6965
2018-10-24 09:00 | 8.1864 | 99.7308 | 560.6355
2018-10-24 10:00 | 8.133 | 93.171 | 557.1772
2018-10-24 11:00 | 8.3272 | 97.099 | 559.1417
2018-10-24 12:00 | 9.4114 | 101.106 | 561.0566
2018-10-24 13:00 | 9.9662 | 107.0049 | 558.477
2018-10-24 14:00 | 10.032 | 120.1559 | 561.0065
2018-10-24 15:00 | 10.0576 | 134.6656 | 557.3409
2018-10-24 16:00 | 9.9722 | 122.5148 | 563.1808
2018-10-24 17:00 | 9.7563 | 117.1276 | 559.9401
2018-10-24 18:00 | 10.0755 | 125.0801 | 560.6107
2018-10-24 19:00 | 10.1664 | 134.5248 | 560.1498
2018-10-24 20:00 | 9.8616 | 132.4795 | 558.9761
2018-10-24 21:00 | 9.8317 | 126.0785 | 560.3883
2018-10-24 22:00 | 10.0398 | 133.6262 | 561.5616
2018-10-24 23:00 | 10.0747 | 132.7682 | 560.3338
2018-10-25 | 9.9055 | 132.4807 | 560.1779
2018-10-25 01:00 | 9.8755 | 135.145 | 561.1164
2018-10-25 02:00 | 9.7347 | 132.4673 | 562.0378
2018-10-25 03:00 | 9.8515 | 130.238 | 556.4367
2018-10-25 04:00 | 9.8569 | 128.7129 | 563.7734
2018-10-25 05:00 | 9.6018 | 130.655 | 558.2526
2018-10-25 06:00 | 9.7693 | 130.7217 | 561.2533
2018-10-25 07:00 | 9.8455 | 135.5002 | 559.7799
2018-10-25 08:00 | 9.6632 | 132.3127 | 558.4111
2018-10-25 09:00 | 9.6192 | 127.7523 | 557.771
2018-10-25 10:00 | 9.659 | 129.8114 | 559.4525
2018-10-25 11:00 | 9.7464 | 125.6361 | 562.2343
2018-10-25 12:00 | 9.7496 | 120.9753 | 558.5561
2018-10-25 13:00 | 9.737 | 127.5458 | 561.9128
2018-10-25 14:00 | 10.1387 | 132.9427 | 559.0222
2018-10-25 15:00 | 10.3684 | 134.4366 | 560.45
2018-10-25 16:00 | 10.3388 | 135.4743 | 559.0907
2018-10-25 17:00 | 10.0686 | 134.408 | 559.7526
2018-10-25 18:00 | 10.2912 | 130.9556 | 563.4809
2018-10-25 19:00 | 11.3023 | 140.6157 | 556.0277
2018-10-25 20:00 | 10.372 | 136.1525 | 560.3281
2018-10-25 21:00 | 9.976 | 136.0664 | 566.3357
2018-10-25 22:00 | 9.8311 | 129.6266 | 557.4361
2018-10-25 23:00 | 9.7787 | 138.1921 | 561.7862
2018-10-26 | 9.6722 | 136.6279 | 562.5466
2018-10-26 01:00 | 9.7107 | 132.5831 | 559.4894
2018-10-26 02:00 | 9.8631 | 143.545 | 556.7771
2018-10-26 03:00 | 9.6841 | 145.7818 | 561.0277
2018-10-26 04:00 | 9.4256 | 134.0023 | 561.1996
2018-10-26 05:00 | 9.4094 | 128.0391 | 560.7286
2018-10-26 06:00 | 9.4803 | 126.3682 | 557.3463
2018-10-26 07:00 | 8.3993 | 128.9394 | 560.4377
2018-10-26 08:00 | 8.2155 | 119.1292 | 564.2988
2018-10-26 09:00 | 8.1479 | 125.2695 | 561.1429
2018-10-26 10:00 | 8.2101 | 128.7447 | 567.5112
2018-10-26 11:00 | 8.5092 | 131.0372 | 560.7401
2018-10-26 12:00 | 9.7146 | 137.0549 | 561.4225
2018-10-26 13:00 | 9.8473 | 126.542 | 559.2575
2018-10-26 14:00 | 9.9204 | 124.1422 | 562.3286
2018-10-26 15:00 | 9.9429 | 130.2194 | 560.0489
2018-10-26 16:00 | 9.8197 | 131.3904 | 552.8723
2018-10-26 17:00 | 9.6918 | 127.3749 | 555.0752
2018-10-26 18:00 | 9.9707 | 134.4288 | 557.0462
2018-10-26 19:00 | 10.209 | 139.0599 | 559.4266
2018-10-26 20:00 | 10.1238 | 138.2407 | 557.4827
2018-10-26 21:00 | 10.1469 | 139.7399 | 561.8267
2018-10-26 22:00 | 10.2209 | 138.3238 | 561.3851
2018-10-26 23:00 | 10.2206 | 134.7331 | 559.9526
2018-10-27 | 10.0187 | 127.2953 | 566.5168
2018-10-27 01:00 | 9.8433 | 124.2178 | 561.0979
2018-10-27 02:00 | 9.6315 | 123.4128 | 560.0751
2018-10-27 03:00 | 9.5956 | 122.0349 | 557.022
2018-10-27 04:00 | 9.7485 | 121.5868 | 561.8104
2018-10-27 05:00 | 9.6695 | 127.7265 | 561.4829
2018-10-27 06:00 | 9.6526 | 133.5562 | 561.5847
2018-10-27 07:00 | 9.595 | 134.2019 | 561.0395
2018-10-27 08:00 | 9.4264 | 122.1358 | 558.8111
2018-10-27 09:00 | 9.3343 | 115.868 | 558.0323
2018-10-27 10:00 | 9.0894 | 115.8663 | 551.8236
2018-10-27 11:00 | 9.7814 | 122.4562 | 561.5203
2018-10-27 12:00 | 9.9221 | 126.59 | 559.6927
2018-10-27 13:00 | 10.0059 | 131.4748 | 555.7722
2018-10-27 14:00 | 10.4721 | 136.7781 | 558.8111
2018-10-27 15:00 | 10.6745 | 132.6428 | 560.8755
2018-10-27 16:00 | 10.3147 | 126.3546 | 559.5139
2018-10-27 17:00 | 10.0595 | 126.9566 | 565.4329
2018-10-27 18:00 | 10.1219 | 125.5619 | 563.8919
2018-10-27 19:00 | 10.0852 | 128.03 | 556.844
2018-10-27 20:00 | 10.1422 | 124.4689 | 559.1342
2018-10-27 21:00 | 10.1871 | 123.0405 | 559.2251
2018-10-27 22:00 | 9.9013 | 125.3039 | 558.7092
2018-10-27 23:00 | 9.9983 | 130.5458 | 560.3482
2018-10-28 | 10.9503 | 137.3083 | 556.5042
2018-10-28 01:00 | 10.9123 | 143.2813 | 559.7347
2018-10-28 02:00 | 10.7496 | 140.8088 | 559.9927
2018-10-28 03:00 | 10.1724 | 128.0805 | 562.3928
2018-10-28 04:00 | 9.3696 | 128.8772 | 562.8374
2018-10-28 05:00 | 9.5396 | 130.6386 | 558.2483
2018-10-28 06:00 | 9.5405 | 128.6608 | 562.8998
2018-10-28 07:00 | 9.6011 | 136.7821 | 561.1144
2018-10-28 08:00 | 8.7562 | 127.1745 | 558.6184
2018-10-28 09:00 | 8.4966 | 121.0724 | 553.0243
2018-10-28 10:00 | 8.3848 | 118.4356 | 568.1826
2018-10-28 11:00 | 8.6159 | 117.1319 | 560.3191
2018-10-28 12:00 | 8.827 | 117.5842 | 558.9557
2018-10-28 13:00 | 9.9785 | 122.9824 | 560.975
2018-10-28 14:00 | 10.4347 | 128.7774 | 559.4602
2018-10-28 15:00 | 10.3308 | 127.1778 | 554.0452
2018-10-28 16:00 | 10.0864 | 122.7729 | 563.3032
2018-10-28 17:00 | 10.7116 | 122.3782 | 560.2048
2018-10-28 18:00 | 10.923 | 121.8591 | 561.5707
2018-10-28 19:00 | 10.9975 | 125.1702 | 562.4729
2018-10-28 20:00 | 10.1372 | 120.1826 | 559.8017
2018-10-28 21:00 | 9.8158 | 119.381 | 554.3808
2018-10-28 22:00 | 9.9039 | 125.8481 | 564.2478
2018-10-28 23:00 | 9.8244 | 129.7213 | 558.3566
2018-10-29 | 9.9387 | 132.995 | 561.6806
2018-10-29 01:00 | 9.9313 | 134.523 | 564.6245
2018-10-29 02:00 | 9.7754 | 128.7197 | 565.6926
2018-10-29 03:00 | 9.8469 | 129.2735 | 558.1707
2018-10-29 04:00 | 9.2829 | 131.2114 | 554.7055
2018-10-29 05:00 | 10.0368 | 129.2331 | 562.6027
2018-10-29 06:00 | 10.5762 | 130.4132 | 555.3241
2018-10-29 07:00 | 13.1939 | 140.9136 | 560.2912
2018-10-29 08:00 | 11.6173 | 140.9606 | 562.199
2018-10-29 09:00 | 11.2422 | 131.1212 | 561.4543
2018-10-29 10:00 | 10.0273 | 132.5516 | 561.2552
2018-10-29 11:00 | 8.7375 | 133.4571 | 566.5515
2018-10-29 12:00 | 8.5504 | 137.0423 | 555.2703
2018-10-29 13:00 | 8.7478 | 135.0248 | 554.9136
2018-10-29 14:00 | 8.9453 | 131.755 | 559.4421
2018-10-29 15:00 | 9.4129 | 137.4891 | 562.7299
2018-10-29 16:00 | 10.2771 | 143.9738 | 557.7723
2018-10-29 17:00 | 10.0696 | 131.9429 | 558.4384
2018-10-29 18:00 | 10.2396 | 126.9941 | 556.7373
2018-10-29 19:00 | 10.8127 | 134.3359 | 564.1252
2018-10-29 20:00 | 12.5829 | 137.9182 | 560.9696
2018-10-29 21:00 | 12.5628 | 138.3534 | 564.1459
2018-10-29 22:00 | 12.8456 | 134.1994 | 559.079
2018-10-29 23:00 | 11.1732 | 130.2497 | 556.2165
2018-10-30 | 9.8457 | 125.0094 | 562.2109
2018-10-30 01:00 | 9.9652 | 126.2628 | 551.4732
2018-10-30 02:00 | 11.0355 | 127.4264 | 561.4681
2018-10-30 03:00 | 9.981 | 120.2265 | 557.5778
2018-10-30 04:00 | 10.5368 | 115.6532 | 562.3995
2018-10-30 05:00 | 10.5545 | 115.5929 | 559.1388
2018-10-30 06:00 | 10.8196 | 117.7448 | 561.2431
2018-10-30 07:00 | 9.5881 | 119.8412 | 558.8306
2018-10-30 08:00 | 9.5449 | 125.1659 | 560.5241
2018-10-30 09:00 | 8.4809 | 118.1312 | 561.2149
2018-10-30 10:00 | 8.5968 | 117.3633 | 559.465
2018-10-30 11:00 | 10.5787 | 120.1721 | 560.0748
2018-10-30 12:00 | 12.2178 | 127.3368 | 560.2621
2018-10-30 13:00 | 13.0176 | 131.9729 | 562.3784
2018-10-30 14:00 | 10.685 | 134.8563 | 560.249
2018-10-30 15:00 | 11.1317 | 135.736 | 565.0057
2018-10-30 16:00 | 10.7502 | 135.9545 | 559.6738
2018-10-30 17:00 | 10.6706 | 123.6708 | 563.0432
2018-10-30 18:00 | 12.0345 | 124.7013 | 561.1008
2018-10-30 19:00 | 9.7454 | 127.8014 | 553.0312
2018-10-30 20:00 | 8.3273 | 122.0114 | 563.3147
2018-10-30 21:00 | 8.6056 | 115.8931 | 558.3832
2018-10-30 22:00 | 8.5842 | 120.7556 | 567.8237
2018-10-30 23:00 | 8.4208 | 126.8658 | 556.0181
2018-10-31 | 8.4769 | 118.1923 | 559.071
2018-10-31 01:00 | 9.086 | 117.9643 | 557.3396
2018-10-31 02:00 | 9.3803 | 122.1715 | 561.6475
2018-10-31 03:00 | 9.2097 | 130.3388 | 562.0579
2018-10-31 04:00 | 10.5667 | 129.4336 | 554.344
2018-10-31 05:00 | 10.9729 | 118.4199 | 565.1571
2018-10-31 06:00 | 9.9159 | 118.3287 | 558.3954
2018-10-31 07:00 | 9.9571 | 124.5716 | 554.2023
2018-10-31 08:00 | 9.778 | 121.9688 | 561.942
2018-10-31 09:00 | 8.4254 | 115.562 | 558.5437
2018-10-31 10:00 | 7.6271 | 122.0014 | 561.3255
2018-10-31 11:00 | 7.4045 | 115.026 | 562.5247
2018-10-31 12:00 | 7.8457 | 118.0931 | 560.5613
2018-10-31 13:00 | 9.2687 | 124.6405 | 558.0861
2018-10-31 14:00 | 10.1818 | 129.5896 | 555.9969
2018-10-31 15:00 | 10.6262 | 135.0248 | 563.9369
2018-10-31 16:00 | 10.5024 | 124.8845 | 566.8827
2018-10-31 17:00 | 10.2205 | 121.3037 | 569.5625
2018-10-31 18:00 | 11.2147 | 124.5156 | 560.429
2018-10-31 19:00 | 11.2361 | 126.7145 | 546.8839
2018-10-31 20:00 | 11.1563 | 126.2966 | 554.8767
2018-10-31 21:00 | 11.3282 | 132.2329 | 560.959
2018-10-31 22:00 | 10.1387 | 131.5856 | 557.7079
2018-10-31 23:00 | 10.1191 | 129.3955 | 558.6579
2018-11-01 | 10.7592 | 125.9805 | 554.7963
2018-11-01 01:00 | 9.8286 | 126.8613 | 562.8921
2018-11-01 02:00 | 9.5182 | 126.451 | 559.8318
2018-11-01 03:00 | 9.8529 | 124.3201 | 562.5757
2018-11-01 04:00 | 9.4668 | 120.5785 | 559.531
2018-11-01 05:00 | 9.1812 | 115.7695 | 564.1306
2018-11-01 06:00 | 9.4126 | 116.7585 | 557.2865
2018-11-01 07:00 | 8.635 | 118.9524 | 559.6138
2018-11-01 08:00 | 7.5743 | 116.7727 | 564.5671
2018-11-01 09:00 | 7.1953 | 114.9781 | 554.5542
2018-11-01 10:00 | 7.2077 | 113.978 | 560.1211
2018-11-01 11:00 | 7.4965 | 115.0581 | 555.0387
2018-11-01 12:00 | 8.5951 | 117.584 | 558.4172
2018-11-01 13:00 | 10.0583 | 124.7961 | 567.2488
2018-11-01 14:00 | 10.1461 | 130.7502 | 561.9247
2018-11-01 15:00 | 10.1842 | 133.8139 | 555.4498
2018-11-01 16:00 | 10.171 | 128.1414 | 560.7093
2018-11-01 17:00 | 10.6618 | 122.3461 | 561.0114
2018-11-01 18:00 | 11.4717 | 125.1206 | 559.7377
2018-11-01 19:00 | 11.4215 | 126.6805 | 557.4105
2018-11-01 20:00 | 11.2317 | 124.3753 | 561.7738
2018-11-01 21:00 | 10.8203 | 119.5088 | 560.1127
2018-11-01 22:00 | 9.8018 | 118.3949 | 560.196
2018-11-01 23:00 | 9.7222 | 122.4754 | 565.6147
2018-11-02 | 9.5547 | 121.5515 | 558.0846
2018-11-02 01:00 | 9.4371 | 116.3839 | 560.7828
2018-11-02 02:00 | 9.4461 | 117.6678 | 554.0782
2018-11-02 03:00 | 9.4824 | 121.5477 | 557.0176
2018-11-02 04:00 | 9.4203 | 111.9838 | 558.7664
2018-11-02 05:00 | 9.2553 | 111.7619 | 560.0835
2018-11-02 06:00 | 9.4849 | 115.7203 | 558.5826
2018-11-02 07:00 | 8.9818 | 122.6385 | 562.3463
2018-11-02 08:00 | 8.3455 | 122.0051 | 559.0453
2018-11-02 09:00 | 8.2361 | 123.4866 | 558.902
2018-11-02 10:00 | 8.1484 | 121.9188 | 551.3535
2018-11-02 11:00 | 8.3158 | 128.5261 | 555.1249
2018-11-02 12:00 | 9.1378 | 134.9799 | 561.6223
2018-11-02 13:00 | 9.9801 | 130.8881 | 559.6129
2018-11-02 14:00 | 10.0864 | 130.6915 | 561.6373
2018-11-02 15:00 | 10.0671 | 132.9216 | 558.0533
2018-11-02 16:00 | 10.0378 | 133.1071 | 562.3062
2018-11-02 17:00 | 9.7448 | 121.9443 | 559.9746
2018-11-02 18:00 | 10.4146 | 126.2127 | 556.9317
2018-11-02 19:00 | 10.224 | 131.4405 | 559.6435
2018-11-02 20:00 | 10.3001 | 132.6295 | 565.6815
2018-11-02 21:00 | 10.0914 | 124.4503 | 558.6591
2018-11-02 22:00 | 9.9222 | 129.5888 | 563.3015
2018-11-02 23:00 | 9.7672 | 128.2363 | 556.2364
2018-11-03 | 10.0494 | 129.1489 | 561.1444
2018-11-03 01:00 | 10.853 | 131.3729 | 561.6986
2018-11-03 02:00 | 10.6184 | 134.89 | 558.948
2018-11-03 03:00 | 10.3702 | 125.2758 | 560.4686
2018-11-03 04:00 | 10.3006 | 123.644 | 560.407
2018-11-03 05:00 | 9.4716 | 103.0574 | 560.2406
2018-11-03 06:00 | 9.4311 | 103.8311 | 557.5142
2018-11-03 07:00 | 8.385 | 103.7832 | 559.3774
2018-11-03 08:00 | 8.1978 | 108.9723 | 563.0249
2018-11-03 09:00 | 8.2954 | 116.1662 | 559.7047
2018-11-03 10:00 | 8.3223 | 103.2185 | 556.7576
2018-11-03 11:00 | 8.5011 | 101.3903 | 559.1569
2018-11-03 12:00 | 9.618 | 106.1804 | 559.8513
2018-11-03 13:00 | 10.031 | 104.4778 | 561.0998
2018-11-03 14:00 | 10.1316 | 110.8344 | 556.7214
2018-11-03 15:00 | 10.236 | 116.3209 | 563.9132
2018-11-03 16:00 | 10.3279 | 112.7533 | 560.5884
2018-11-03 17:00 | 10.07 | 106.5139 | 563.3952
2018-11-03 18:00 | 10.3453 | 108.207 | 557.0658
2018-11-03 19:00 | 10.515 | 112.9771 | 559.3657
2018-11-03 20:00 | 10.3944 | 111.06 | 565.7329
2018-11-03 21:00 | 10.4581 | 106.3906 | 562.8325
2018-11-03 22:00 | 10.5186 | 111.4478 | 554.5134
2018-11-03 23:00 | 10.2479 | 105.6462 | 559.0209
2018-11-04 | 10.1707 | 108.8626 | 562.1336
2018-11-04 01:00 | 10.1698 | 114.3732 | 558.8009
2018-11-04 02:00 | 10.1805 | 105.9418 | 560.3609
2018-11-04 03:00 | 10.1171 | 113.0887 | 559.6457
2018-11-04 04:00 | 9.9016 | 114.3684 | 558.0482
2018-11-04 05:00 | 9.5858 | 102.0377 | 563.1728
2018-11-04 06:00 | 9.9754 | 106.682 | 560.679
2018-11-04 07:00 | 9.6198 | 111.4987 | 553.437
2018-11-04 08:00 | 9.4059 | 99.7708 | 559.5536
2018-11-04 09:00 | 9.4015 | 92.6477 | 558.332
2018-11-04 10:00 | 9.3705 | 88.0407 | 557.6727
2018-11-04 11:00 | 9.527 | 95.6081 | 561.9083
2018-11-04 12:00 | 9.6665 | 99.5794 | 559.4528
2018-11-04 13:00 | 9.9128 | 103.5004 | 561.3444
2018-11-04 14:00 | 10.0041 | 108.4794 | 566.2697
2018-11-04 15:00 | 10.0477 | 114.6002 | 566.379
2018-11-04 16:00 | 9.9512 | 108.8484 | 554.0711
2018-11-04 17:00 | 9.795 | 98.475 | 557.7278
2018-11-04 18:00 | 10.0817 | 99.8882 | 564.56
2018-11-04 19:00 | 10.354 | 109.0085 | 557.7427
2018-11-04 20:00 | 10.2759 | 112.7933 | 556.0537
2018-11-04 21:00 | 10.0485 | 108.7668 | 562.4832
2018-11-04 22:00 | 9.9137 | 110.5431 | 560.0245
2018-11-04 23:00 | 10.0296 | 120.2366 | 559.1589
2018-11-05 | 9.7178 | 109.9058 | 561.8248
2018-11-05 01:00 | 9.4262 | 106.6913 | 565.9089
2018-11-05 02:00 | 9.3476 | 109.094 | 567.4233
2018-11-05 03:00 | 9.3546 | 112.6207 | 558.3271
2018-11-05 04:00 | 9.4026 | 113.967 | 553.2432
2018-11-05 05:00 | 9.4662 | 112.9384 | 556.8068
2018-11-05 06:00 | 9.6325 | 116.2078 | 556.9934
2018-11-05 07:00 | 9.6569 | 117.54 | 563.3664
2018-11-05 08:00 | 9.4447 | 103.7038 | 560.9235
2018-11-05 09:00 | 8.366 | 88.5418 | 564.778
2018-11-05 10:00 | 8.3815 | 91.3998 | 556.8946
2018-11-05 11:00 | 8.5904 | 87.9818 | 556.1912
2018-11-05 12:00 | 8.8312 | 92.5454 | 560.8057
2018-11-05 13:00 | 9.8945 | 96.1489 | 560.5539
2018-11-05 14:00 | 10.1342 | 102.9428 | 568.8186
2018-11-05 16:00 | 9.8696 | 99.4403 | 567.8647
2018-11-05 17:00 | 9.8388 | 96.2246 | 554.1784
2018-11-05 18:00 | 9.9797 | 99.0599 | 559.6394
2018-11-05 19:00 | 9.9957 | 101.8747 | 561.9085
2018-11-05 20:00 | 9.8269 | 97.5023 | 562.1387
2018-11-05 21:00 | 9.723 | 99.8724 | 563.8602
2018-11-05 22:00 | 9.8134 | 106.545 | 560.3972
2018-11-05 23:00 | 9.8707 | 109.5685 | 555.4625
2018-11-06 | 9.7993 | 109.7321 | 560.6449
2018-11-06 01:00 | 9.6086 | 105.3489 | 561.4069
2018-11-06 02:00 | 9.5133 | 110.7222 | 563.7973
2018-11-06 03:00 | 9.4114 | 113.8247 | 558.1223
2018-11-06 04:00 | 9.4031 | 111.5127 | 561.5165
2018-11-06 05:00 | 9.4342 | 103.4583 | 562.2165
2018-11-06 06:00 | 9.5543 | 103.9747 | 558.4032
2018-11-06 07:00 | 9.5352 | 110.0727 | 558.0954
2018-11-06 08:00 | 9.4033 | 106.4898 | 564.8335
2018-11-06 09:00 | 9.2038 | 102.2512 | 557.9811
2018-11-06 10:00 | 8.5633 | 101.9879 | 555.6981
2018-11-06 11:00 | 9.1597 | 89.024 | 558.8112
2018-11-06 12:00 | 9.6189 | 93.7726 | 555.2657
2018-11-06 13:00 | 9.8803 | 98.5425 | 560.1531
2018-11-06 14:00 | 9.8225 | 103.27 | 559.8599
2018-11-06 15:00 | 9.8599 | 108.1722 | 561.6805
2018-11-06 16:00 | 9.7002 | 106.2346 | 564.7181
2018-11-06 17:00 | 9.627 | 102.3512 | 558.2097
2018-11-06 18:00 | 9.8313 | 102.2072 | 556.73
2018-11-06 19:00 | 9.852 | 106.9595 | 561.7668
2018-11-06 20:00 | 9.9037 | 112.0746 | 557.6249
2018-11-06 21:00 | 10.0074 | 111.0683 | 570.9253
2018-11-06 22:00 | 9.9696 | 117.5839 | 553.5948
2018-11-06 23:00 | 9.985 | 121.209 | 556.0419
2018-11-07 | 9.8515 | 108.2617 | 554.9372
2018-11-07 01:00 | 9.7984 | 102.5972 | 557.7286
2018-11-07 02:00 | 9.533 | 102.5185 | 559.9589
2018-11-07 03:00 | 9.331 | 103.2874 | 559.4298
2018-11-07 04:00 | 9.2179 | 96.1281 | 563.2789
2018-11-07 05:00 | 9.2762 | 94.3404 | 560.5973
2018-11-07 06:00 | 9.4534 | 96.335 | 559.0875
2018-11-07 07:00 | 9.4829 | 103.0745 | 558.3662
2018-11-07 08:00 | 8.9988 | 107.8388 | 564.8688
2018-11-07 09:00 | 8.2062 | 108.8724 | 562.0655
2018-11-07 10:00 | 8.2155 | 104.1017 | 556.4096
2018-11-07 11:00 | 9.0726 | 100.7766 | 559.7985
2018-11-07 12:00 | 9.7706 | 102.7774 | 561.1312
2018-11-07 13:00 | 9.9948 | 107.7457 | 556.9667
2018-11-07 14:00 | 10.0079 | 111.7227 | 560.5054
2018-11-07 15:00 | 10.0244 | 118.2364 | 563.6993
2018-11-07 16:00 | 10.0524 | 123.2008 | 558.2071
2018-11-07 17:00 | 10.0226 | 120.2846 | 559.793
2018-11-07 18:00 | 10.1653 | 117.3621 | 562.526
2018-11-07 19:00 | 10.22 | 119.5573 | 557.7861
2018-11-07 20:00 | 10.2026 | 121.0581 | 554.8489
2018-11-07 21:00 | 10.3885 | 127.1734 | 557.8922
2018-11-07 22:00 | 10.2279 | 124.4128 | 567.2241
2018-11-07 23:00 | 10.0342 | 111.6908 | 557.2277
2018-11-08 | 9.8788 | 107.6704 | 556.6203
2018-11-08 01:00 | 9.8126 | 115.0092 | 561.2656
2018-11-08 02:00 | 9.6747 | 114.8733 | 558.5455
2018-11-08 03:00 | 9.5606 | 116.1744 | 563.6697
2018-11-08 04:00 | 9.335 | 102.6834 | 560.4241
2018-11-08 05:00 | 9.3008 | 98.957 | 557.1919
2018-11-08 06:00 | 9.3473 | 101.9779 | 560.3343
2018-11-08 07:00 | 9.3601 | 107.29 | 559.9929
2018-11-08 08:00 | 9.4181 | 105.7105 | 562.6984
2018-11-08 09:00 | 9.4135 | 104.5196 | 555.6045
2018-11-08 10:00 | 9.3539 | 103.0382 | 562.1616
2018-11-08 11:00 | 9.5311 | 107.9551 | 559.1896
2018-11-08 12:00 | 9.8946 | 110.8697 | 560.8948
2018-11-08 13:00 | 10.1877 | 116.1384 | 557.8824
2018-11-08 14:00 | 10.079 | 118.2953 | 561.5319
2018-11-08 15:00 | 9.9806 | 116.6732 | 559.3767
2018-11-08 16:00 | 9.8126 | 108.4476 | 560.233
2018-11-08 17:00 | 9.867 | 106.2735 | 559.4644
2018-11-08 18:00 | 10.1741 | 114.0874 | 558.3652
2018-11-08 19:00 | 10.2386 | 117.8708 | 563.2651
2018-11-08 20:00 | 10.0662 | 114.1104 | 563.0195
2018-11-08 21:00 | 10.1502 | 119.1371 | 561.2561
2018-11-08 22:00 | 10.0017 | 119.4298 | 565.4866
2018-11-08 23:00 | 9.7571 | 114.7274 | 555.3192
2018-11-09 | 9.5453 | 109.6869 | 553.9297
2018-11-09 01:00 | 9.3916 | 104.2897 | 560.1519
2018-11-09 02:00 | 9.2045 | 98.4362 | 561.2662
2018-11-09 03:00 | 9.233 | 100.9158 | 563.228
2018-11-09 04:00 | 9.3966 | 96.297 | 563.9432
2018-11-09 05:00 | 9.4778 | 102.6785 | 559.3738
2018-11-09 06:00 | 9.5913 | 108.1503 | 557.0394
2018-11-09 07:00 | 9.547 | 110.3704 | 558.8179
2018-11-09 08:00 | 9.3753 | 109.1601 | 562.1506
2018-11-09 09:00 | 9.3991 | 106.696 | 558.7945
2018-11-09 10:00 | 8.5201 | 109.7852 | 561.1507
2018-11-09 11:00 | 9.1029 | 102.0524 | 560.6426
2018-11-09 12:00 | 10.2086 | 105.6142 | 559.6028
2018-11-09 13:00 | 10.5318 | 110.7108 | 556.5494
2018-11-09 14:00 | 10.7468 | 118.3587 | 560.836
2018-11-09 15:00 | 10.4888 | 121.7855 | 558.8534
2018-11-09 16:00 | 10.3975 | 116.9191 | 561.4668
2018-11-09 17:00 | 10.2016 | 111.1454 | 560.2238
2018-11-09 18:00 | 10.1342 | 110.3087 | 559.765
2018-11-09 19:00 | 10.2193 | 112.5599 | 563.8703
2018-11-09 20:00 | 10.1535 | 112.9608 | 554.3374
2018-11-09 21:00 | 10.1045 | 120.8293 | 565.8678
2018-11-09 22:00 | 9.9449 | 118.5488 | 557.1937
2018-11-09 23:00 | 9.802 | 117.4055 | 553.1286
2018-11-10 | 9.7393 | 119.5688 | 559.8538
2018-11-10 01:00 | 9.9254 | 118.8604 | 570.0126
2018-11-10 02:00 | 9.8655 | 111.3644 | 558.947
2018-11-10 03:00 | 10.0239 | 109.7853 | 554.6162
2018-11-10 04:00 | 10.4918 | 99.4991 | 555.4316
2018-11-10 05:00 | 10.003 | 98.5482 | 559.8217
2018-11-10 06:00 | 9.5538 | 106.9137 | 559.6134
2018-11-10 07:00 | 9.4163 | 109.1803 | 562.3923
2018-11-10 08:00 | 8.8538 | 112.8102 | 563.8449
2018-11-10 09:00 | 8.2876 | 115.4251 | 563.4281
2018-11-10 10:00 | 8.2819 | 110.7741 | 562.8475
2018-11-10 11:00 | 8.5646 | 115.0674 | 557.0565
2018-11-10 12:00 | 9.0903 | 112.6298 | 567.9652
2018-11-10 13:00 | 10.2777 | 120.2926 | 560.2382
2018-11-10 14:00 | 10.1783 | 110.9749 | 548.823
2018-11-10 15:00 | 10.102 | 108.893 | 560.4709
2018-11-10 16:00 | 10.0604 | 110.7894 | 554.5808
2018-11-10 17:00 | 9.9179 | 104.4508 | 557.02
2018-11-10 18:00 | 10.2345 | 106.5106 | 559.1674
2018-11-10 19:00 | 10.9555 | 112.3289 | 557.2889
2018-11-10 20:00 | 11.7858 | 111.3614 | 562.323
2018-11-10 21:00 | 11.4322 | 109.0783 | 561.4981
2018-11-10 22:00 | 11.4261 | 115.0813 | 555.6624
2018-11-10 23:00 | 11.0051 | 115.7076 | 560.9942
2018-11-11 | 10.2395 | 124.0303 | 563.8222
2018-11-11 01:00 | 9.9949 | 115.7613 | 556.7771
2018-11-11 02:00 | 9.9469 | 120.5339 | 561.5123
2018-11-11 03:00 | 9.818 | 117.9045 | 560.7514
2018-11-11 04:00 | 9.5959 | 115.252 | 560.1332
2018-11-11 05:00 | 9.5098 | 111.6586 | 560.5088
2018-11-11 06:00 | 9.4735 | 107.0552 | 564.4366
2018-11-11 07:00 | 8.5469 | 109.3249 | 555.5488
2018-11-11 08:00 | 8.0736 | 102.0351 | 558.7453
2018-11-11 09:00 | 8.1538 | 109.3968 | 563.7221
2018-11-11 10:00 | 8.284 | 111.8076 | 569.6248
2018-11-11 11:00 | 8.6146 | 117.0412 | 550.6294
2018-11-11 12:00 | 8.9291 | 118.3355 | 558.3336
2018-11-11 13:00 | 9.8446 | 120.1842 | 559.6282
2018-11-11 14:00 | 10.0507 | 119.8012 | 564.8982
2018-11-11 15:00 | 9.9587 | 110.4646 | 560.5594
2018-11-11 16:00 | 10.023 | 113.2507 | 565.5398
2018-11-11 17:00 | 9.9848 | 112.1671 | 553.9953
2018-11-11 18:00 | 10.2618 | 118.8147 | 559.1085
2018-11-11 19:00 | 11.2944 | 122.8504 | 565.7103
2018-11-11 20:00 | 10.8253 | 120.6931 | 562.3133
2018-11-11 21:00 | 10.3993 | 124.5085 | 560.058
2018-11-11 22:00 | 10.264 | 124.7566 | 552.1932
2018-11-11 23:00 | 10.1515 | 121.8845 | 561.969
2018-11-12 | 10.1857 | 115.2983 | 557.543
2018-11-12 01:00 | 10.5061 | 115.9104 | 570.0952
2018-11-12 02:00 | 11.3823 | 119.0744 | 567.8342
2018-11-12 03:00 | 10.1929 | 117.2073 | 553.1974
2018-11-12 04:00 | 9.9917 | 114.4091 | 553.6009
2018-11-12 05:00 | 9.8839 | 114.294 | 559.8827
2018-11-12 06:00 | 9.8841 | 119.0486 | 563.2844
2018-11-12 07:00 | 9.12 | 123.5897 | 551.3715
2018-11-12 08:00 | 8.6811 | 119.5145 | 563.0314
2018-11-12 09:00 | 8.5937 | 113.8669 | 557.2991
2018-11-12 10:00 | 8.6365 | 115.1994 | 562.1917
2018-11-12 11:00 | 8.4579 | 107.246 | 559.5315
2018-11-12 12:00 | 8.671 | 107.7699 | 560.3513
2018-11-12 13:00 | 10.1299 | 116.8834 | 560.5118
2018-11-12 14:00 | 10.1332 | 118.9837 | 558.7318
2018-11-12 15:00 | 10.054 | 119.3683 | 568.1962
2018-11-12 16:00 | 9.8417 | 97.5562 | 555.1799
2018-11-12 17:00 | 9.8285 |  | 559.12
2018-11-12 18:00 | 10.1398 |  | 565.7622
2018-11-12 19:00 | 10.357 |  | 560.2345
2018-11-12 20:00 | 10.2474 |  | 563.9178
2018-11-12 21:00 | 10.2742 |  | 558.4847
2018-11-12 22:00 | 10.1641 |  | 570.4316
2018-11-12 23:00 | 9.9778 |  | 557.3989
2018-11-13 | 9.9384 |  | 556.0705
2018-11-13 01:00 | 9.8307 |  | 563.5511
2018-11-13 02:00 | 9.6934 |  | 547.6748
2018-11-13 03:00 | 9.5918 |  | 556.7812
2018-11-13 04:00 | 9.784 |  | 558.8634
2018-11-13 05:00 | 9.821 |  | 561.6361
2018-11-13 06:00 | 9.9322 |  | 558.647
2018-11-13 07:00 | 9.9816 |  | 559.8196
2018-11-13 08:00 | 9.5408 |  | 557.0124
2018-11-13 09:00 | 9.6285 |  | 565.7902
2018-11-13 10:00 | 9.8918 |  | 568.6709
2018-11-13 11:00 | 10.023
2018-11-13 13:00 |  | 101.4803 | 569.4411
2018-11-13 14:00 | 10.0601 | 120.7187 | 557.3288
2018-11-13 15:00 | 9.986 | 127.5615 | 565.0048
2018-11-13 16:00 | 9.8572 | 109.0573 | 548.8945
2018-11-13 17:00 | 9.6798 | 111.5062 | 574.0189
2018-11-13 18:00 | 9.9806 | 105.3231 | 555.3209
2018-11-13 19:00 | 10.9387 | 108.3264 | 563.9313
2018-11-13 20:00 | 10.9819 | 102.3024 | 556.5329
2018-11-13 21:00 | 10.1361 | 103.2105 | 553.9678
2018-11-13 22:00 | 9.6475 | 104.425 | 556.4647
2018-11-13 23:00 | 9.4576 | 106.1988 | 557.671
2018-11-14 | 9.3483 | 108.3071 | 560.746
2018-11-14 01:00 | 9.3833 | 115.6908 | 561.8107
2018-11-14 02:00 | 9.5211 | 125.0297 | 561.566
2018-11-14 03:00 | 9.9415 | 118.1825 | 560.8137
2018-11-14 04:00 | 10.5296 | 104.9883 | 563.4027
2018-11-14 05:00 | 10.5467 | 104.6991 | 570.5423
2018-11-14 06:00 | 10.4234 | 106.1229 | 549.6904
2018-11-14 07:00 | 9.5714 | 111.0156 | 562.3651
2018-11-14 08:00 | 9.3195 | 111.102 | 564.8846
2018-11-14 09:00 | 8.2589 | 101.8778 | 556.234
2018-11-14 10:00 | 8.2162 | 96.2116 | 552.972
2018-11-14 11:00 | 8.3063 | 85.6241 | 560.4629
2018-11-14 12:00 | 8.5189 | 89.6966 | 560.5328
2018-11-14 13:00 | 9.095 | 94.6933 | 557.2271
2018-11-14 14:00 | 9.8243 | 100.6275 | 564.3166
2018-11-14 15:00 | 9.8748 | 105.1831 | 556.4479
2018-11-14 16:00 | 9.6947 | 101.139 | 568.4215
2018-11-14 17:00 | 9.7171 | 100.4174 | 555.7838
2018-11-14 18:00 | 10.0261 | 103.636 | 557.5405
2018-11-14 19:00 | 10.0651 | 104.9567 | 565.5195
2018-11-14 20:00 | 10.2033 | 111.789 | 554.0062
2018-11-14 21:00 | 10.2313 | 114.4954 | 557.9714
2018-11-14 22:00 | 10.0914 | 114.355 | 569.6815
2018-11-14 23:00 | 9.8968 | 105.5117 | 549.5154
2018-11-15 | 9.7905 | 102.5075 | 563.3595
2018-11-15 01:00 | 9.734 | 100.612 | 560.7425
2018-11-15 02:00 | 9.5837 | 103.2603 | 562.5387
2018-11-15 03:00 | 9.4904 | 111.9139 | 559.5719
2018-11-15 04:00 | 9.3049 | 109.5207 | 560.9426
2018-11-15 05:00 | 9.2465 | 96.2939 | 564.0547
2018-11-15 06:00 | 9.4926 | 89.3099 | 568.8646
2018-11-15 07:00 | 9.5295 | 94.8613 | 551.3292
2018-11-15 08:00 | 9.2945 | 98.8645 | 571.7434
2018-11-15 09:00 | 9.2888 | 97.5571 | 548.9347
2018-11-15 10:00 | 9.2524 | 91.7816 | 553.6693
2018-11-15 11:00 | 8.6931 | 94.5947 | 562.8328
2018-11-15 12:00 | 8.9468 | 93.9841 | 562.201
2018-11-15 13:00 | 9.8885 | 97.7128 | 554.7678
2018-11-15 14:00 | 10.0082 | 104.7369 | 559.8148
2018-11-15 15:00 | 9.9254 | 107.25 | 562.4786
2018-11-15 16:00 | 9.7435 | 99.8155 | 557.4838
2018-11-15 17:00 | 9.907 | 95.5611 | 561.5648
2018-11-15 18:00 | 10.1835 | 101.5528 | 559.2259
2018-11-15 19:00 | 10.3838 | 107.5112 | 562.0564
2018-11-15 20:00 | 10.2207 | 110.3299 | 552.9008
2018-11-15 21:00 | 10.0844 | 103.3594 | 557.7865
2018-11-15 22:00 | 10.0235 | 97.5159 | 558.7104
2018-11-15 23:00 | 10.0002 | 101.3732 | 559.1404
2018-11-16 | 9.8362 | 103.6058 | 559.4641
2018-11-16 01:00 | 9.7717 | 103.2616 | 560.0955
2018-11-16 02:00 | 9.6932 | 106.9918 | 569.0102
2018-11-16 03:00 | 9.6792 | 102.4215 | 556.3704
2018-11-16 04:00 | 9.6754 | 98.8389 | 568.6982
2018-11-16 05:00 | 9.5135 | 97.7375 | 563.1298
2018-11-16 06:00 | 9.5043 | 102.1797 | 561.3447
2018-11-16 07:00 | 9.6534 | 108.4455 | 555.1777
2018-11-16 08:00 | 9.527 | 108.6367 | 564.8017
2018-11-16 09:00 | 9.4671 | 96.6164 | 557.4583
2018-11-16 10:00 | 9.568 | 99.8303 | 562.1224
2018-11-16 11:00 | 9.5763 | 104.369 | 556.2809
2018-11-16 12:00 | 9.8289 | 106.5227 | 557.8564
2018-11-16 13:00 | 9.9916 | 96.3255 | 558.9184
2018-11-16 14:00 | 10.0349 | 101.2819 | 565.5627
2018-11-16 15:00 | 10.0063 | 101.3618 | 568.6076
2018-11-16 16:00 | 9.942 | 100.3117 | 553.6312
2018-11-16 17:00 | 9.7371 | 95.8395 | 557.0648
2018-11-16 18:00 | 9.8431 | 95.6126 | 569.8234
2018-11-16 19:00 | 9.7331 | 100.1436 | 560.7771
2018-11-16 20:00 | 9.8387 | 104.5733 | 555.6056
2018-11-16 21:00 | 9.9975 | 102.2528 | 548.3871
2018-11-16 22:00 | 9.9142 | 106.5218 | 565.2444
2018-11-16 23:00 | 9.9013 | 106.0916 | 559.5705
2018-11-17 | 9.9482 | 98.6204 | 552.0781
2018-11-17 01:00 | 11.8612 | 95.2907 | 557.0538
2018-11-17 02:00 | 11.9111 | 89.5646 | 558.705
2018-11-17 03:00 | 11.5826 | 90.8451 | 564.4493
2018-11-17 04:00 | 11.7591 | 91.9462 | 562.0623
2018-11-17 05:00 | 9.9243 | 87.9223 | 554.1729
2018-11-17 06:00 | 9.2662 | 97.621 | 566.3108
2018-11-17 07:00 | 8.5554 | 100.5075 | 557.5783
2018-11-17 08:00 | 8.0946 | 96.7215 | 557.6986
2018-11-17 09:00 | 7.9268 | 91.2334 | 561.7223
2018-11-17 10:00 | 7.2856 | 88.8945 | 562.056
2018-11-17 11:00 | 8.1961 | 88.7212 | 557.8498
2018-11-17 12:00 | 9.0976 | 95.0329 | 559.497
2018-11-17 13:00 | 9.1126 | 100.1047 | 559.2769
2018-11-17 14:00 | 9.7774 | 104.2291 | 559.4939
2018-11-17 15:00 | 9.9454 | 105.7112 | 563.1901
2018-11-17 16:00 | 9.8563 | 91.4254 | 557.5525
2018-11-17 17:00 | 10.7107 | 91.5214 | 557.2809
2018-11-17 18:00 | 14.6403 | 98.1476 | 561.99
2018-11-17 19:00 | 15.0143 | 101.0211 | 555.7371
2018-11-17 20:00 | 14.2506 | 101.3696 | 560.127
2018-11-17 21:00 | 12.7626 | 103.3652 | 562.1138
2018-11-17 22:00 | 10.5235 | 98.1358 | 559.954
2018-11-17 23:00 | 9.7551 | 103.2097 | 564.305
2018-11-18 | 9.2309 | 108.7023 | 562.4729
2018-11-18 01:00 | 8.1351 | 97.4168 | 561.1761
2018-11-18 02:00 | 8.1116 | 96.4657 | 566.0897
2018-11-18 03:00 | 8.8551 | 97.287 | 549.1788
2018-11-18 04:00 | 8.9266 | 93.6575 | 559.2523
2018-11-18 05:00 | 8.6902 | 89.9925 | 563.4591
2018-11-18 06:00 | 8.779 | 92.6417 | 557.228
2018-11-18 07:00 | 9.163 | 89.0772 | 564.76
2018-11-18 08:00 | 8.2684 | 89.877 | 562.7183
2018-11-18 09:00 | 7.9486 | 91.4605 | 561.7225
2018-11-18 10:00 | 6.9546 | 94.7871 | 554.469
2018-11-18 11:00 | 7.2033 | 91.5799 | 555.0441
2018-11-18 12:00 | 7.9072 | 92.0205 | 558.5505
2018-11-18 13:00 | 9.22 | 96.764 | 560.1408
2018-11-18 14:00 | 9.7163 | 92.2068 | 559.5972
2018-11-18 15:00 | 10.2147 | 95.209 | 559.1742
2018-11-18 16:00 | 9.7005 | 93.3769 | 563.5535
2018-11-18 17:00 | 9.6218 | 96.0351 | 564.1626
2018-11-18 18:00 | 10.6789 | 98.7655 | 558.9085
2018-11-18 19:00 | 10.9779 | 96.9594 | 556.2806
2018-11-18 20:00 | 10.061 | 93.8166 | 578.2087
2018-11-18 21:00 | 9.7044 | 95.3771 | 548.9402
2018-11-18 22:00 | 9.6883 | 104.6282 | 556.2571
2018-11-18 23:00 | 9.7662 | 108.3775 | 559.8389
2018-11-19 | 9.7072 | 106.0394 | 557.0659
2018-11-19 01:00 | 9.7199 | 106.1505 | 562.0136
2018-11-19 02:00 | 9.8209 | 102.855 | 560.1211
2018-11-19 03:00 | 10.3599 | 106.1415 | 568.2699
2018-11-19 04:00 | 9.3838 | 97.5634 | 555.9646
2018-11-19 05:00 | 9.2506 | 88.8425 | 560.1246
2018-11-19 06:00 | 9.4232 | 94.2576 | 566.3495
2018-11-19 07:00 | 10.2927 | 102.5316 | 545.8144
2018-11-19 08:00 | 9.832 | 104.7409 | 563.5904
2018-11-19 09:00 | 9.3228 | 103.5768 | 565.3799
2018-11-19 10:00 | 9.3726 | 103.2955 | 551.888
2018-11-19 11:00 | 8.7233 | 107.9089 | 553.0431
2018-11-19 12:00 | 8.5878 | 109.8382 | 563.0744
2018-11-19 13:00 | 8.6729 | 98.1243 | 559.4793
2018-11-19 14:00 | 9.5118 | 99.6998 | 564.2464
2018-11-19 15:00 | 10.2265 | 98.5167 | 557.354
2018-11-19 16:00 | 10.4387 | 100.516 | 553.8249
2018-11-19 17:00 | 10.0818 | 102.3504 | 570.301
2018-11-19 18:00 | 10.0968 | 108.6227 | 561.0862
2018-11-19 19:00 | 10.0576 | 114.3658 | 561.1704
2018-11-19 20:00 | 10.0238 | 107.0565 | 559.5156
2018-11-19 21:00 | 9.9049 | 107.3535 | 561.9553
2018-11-19 22:00 | 9.8187 | 108.1656 | 557.9447
2018-11-19 23:00 | 9.8033 | 108.1382 | 554.6088
2018-11-20 | 10.4823 | 113.0272 | 554.9674
2018-11-20 01:00 | 11.0144 | 112.9216 | 558.2543
2018-11-20 02:00 | 10.6605 | 104.5042 | 564.9334
2018-11-20 03:00 | 9.4499 | 98.8775 | 556.9539
2018-11-20 04:00 | 9.3412 | 100.8535 | 569.5716
2018-11-20 05:00 | 9.4942 | 98.1067 | 566.6744
2018-11-20 06:00 | 9.718 | 103.5094 | 549.4505
2018-11-20 07:00 | 9.579 | 102.7909 | 557.3227
2018-11-20 08:00 | 8.5369 | 105.9344 | 560.6888
2018-11-20 09:00 | 8.0602 | 88.7056 | 557.727
2018-11-20 10:00 | 8.0914 | 85.2696 | 563.4526
2018-11-20 11:00 | 8.1986 | 81.2407 | 557.8432
2018-11-20 12:00 | 8.4632 | 84.8078 | 561.6152
2018-11-20 13:00 | 8.6915 | 88.6721 | 557.7562
2018-11-20 14:00 | 9.1763 | 89.753 | 564.9385
2018-11-20 15:00 | 9.792 | 92.2008 | 562.7125
2018-11-20 16:00 | 9.8279 | 89.5043 | 557.7012
2018-11-20 17:00 | 10.4868 | 86.5976 | 562.6137
2018-11-20 18:00 | 10.841 | 91.3587 | 556.6023
2018-11-20 19:00 | 10.591 | 95.6834 | 564.4043
2018-11-20 20:00 | 9.6157 | 100.2357 | 555.8067
2018-11-20 21:00 | 9.6626 | 108.6323 | 557.089
2018-11-20 22:00 | 9.5973 | 114.4687 | 561.0346
2018-11-20 23:00 | 10.4827 | 118.7977 | 554.9794
2018-11-21 | 10.2801 | 105.9548 | 562.6837
2018-11-21 01:00 | 9.4597 | 108.2278 | 561.2263
2018-11-21 02:00 | 9.3974 | 116.8551 | 567.7655
2018-11-21 03:00 | 9.1756 | 107.9461 | 564.8134
2018-11-21 04:00 | 9.021 | 107.5715 | 580.8113
2018-11-21 05:00 | 9.0353 | 104.674 | 593.7412
2018-11-21 06:00 | 9.4655 | 110.9588 | 543.429
2018-11-21 07:00 | 10.0732 | 117.5853 | 534.7786
2018-11-21 08:00 | 9.2581 | 121.9789 | 559.8297
2018-11-21 09:00 | 8.1768 | 108.0279 | 547.5154
2018-11-21 10:00 | 7.9839 | 89.4635 | 554.1139
2018-11-21 11:00 | 8.0507 | 83.636 | 558.6705
2018-11-21 12:00 | 8.1691 | 88.4817 | 558.9504
2018-11-21 13:00 | 8.8566 | 97.55 | 555.5602
2018-11-21 14:00 | 9.6662 | 102.2677 | 560.74
2018-11-21 15:00 | 9.8231 | 101.8233 | 560.9978
2018-11-21 16:00 | 9.8356 | 104.0567 | 560.0823
2018-11-21 17:00 | 9.7661 | 98.3228 | 562.7355
2018-11-21 18:00 | 10.5665 | 104.7095 | 567.0299
2018-11-21 19:00 | 13.5124 | 114.3885 | 568.9164
2018-11-21 20:00 | 12.9669 | 107.5769 | 553.0878
2018-11-21 21:00 | 12.1551 | 104.9347 | 554.6713
2018-11-21 22:00 | 12.7564 | 106.806 | 564.0247
2018-11-21 23:00 | 11.131 | 104.2459 | 555.025
2018-11-22 | 9.7369 | 106.3649 | 564.2967
2018-11-22 01:00 | 9.7089 | 111.394 | 551.9917
2018-11-22 02:00 | 9.5649 | 110.448 | 565.9141
2018-11-22 03:00 | 9.6769 | 114.6527 | 571.952
2018-11-22 04:00 | 9.9546 | 105.2219 | 553.0489
2018-11-22 05:00 | 10.1851 | 94.908 | 561.0301
2018-11-22 06:00 | 10.5816 | 103.5674 | 567.8232
2018-11-22 07:00 | 8.8782 | 109.9023 | 554.9574
2018-11-22 08:00 | 8.4741 | 116.9764 | 550.6536
2018-11-22 09:00 | 7.6343 | 119.0823 | 553.4927
2018-11-22 10:00 | 7.4508 | 99.1582 | 561.0957
2018-11-22 11:00 | 8.275 | 89.244 | 556.1742
2018-11-22 12:00 | 8.5393 | 93.8921 | 560.8546
2018-11-22 13:00 | 9.1592 | 98.5746 | 557.4894
2018-11-22 14:00 | 9.7851 | 103.3789 | 562.9713
2018-11-22 15:00 | 9.8552 | 110.8632 | 563.1571
2018-11-22 16:00 | 9.5797 | 102.804 | 562.2708
2018-11-22 17:00 | 9.5687 | 103.8353 | 560.5299
2018-11-22 18:00 | 9.9671 | 109.422 | 559.9866
2018-11-22 19:00 | 10.0443 | 109.2421 | 556.8346
2018-11-22 20:00 | 10.0837 | 111.1385 | 559.1584
2018-11-22 21:00 | 10.0689 | 105.5162 | 564.0192
2018-11-22 22:00 | 9.9945 | 102.2467 | 558.7017
2018-11-22 23:00 | 9.6937 | 96.4169 | 555.7417
2018-11-23 | 9.6004 | 100.7681 | 564.0136
2018-11-23 01:00 | 9.516 | 95.2499 | 564.0614
2018-11-23 02:00 | 9.3107 | 100.6455 | 557.9447
2018-11-23 03:00 | 9.2323 | 106.0904 | 555.2621
2018-11-23 04:00 | 9.1048 | 100.056 | 564.4037
2018-11-23 05:00 | 9.239 | 93.0596 | 558.9041
2018-11-23 06:00 | 9.403 | 99.9019 | 559.1821
2018-11-23 07:00 | 9.3443 | 108.9702 | 561.2036
2018-11-23 08:00 | 9.0735 | 107.9955 | 568.276
2018-11-23 09:00 | 8.9304 | 99.3227 | 567.3643
2018-11-23 10:00 | 9.1024 | 105.3206 | 550.2462
2018-11-23 11:00 | 9.2533 | 96.9702 | 553.9113
2018-11-23 12:00 | 9.4312 | 91.0565 | 562.438
2018-11-23 13:00 | 9.664 | 96.9968 | 554.2001
2018-11-23 14:00 | 9.6007 | 98.7412 | 558.5939
2018-11-23 15:00 | 9.4834 | 94.3974 | 560.6729
2018-11-23 16:00 | 9.4032 | 99.0518 | 559.7953
2018-11-23 17:00 | 9.4419 | 98.7728 | 562.9769
2018-11-23 18:00 | 9.6926 | 103.5277 | 560.6898
2018-11-23 19:00 | 9.7262 | 107.9063 | 553.3216
2018-11-23 20:00 | 9.7106 | 109.7465 | 569.1421
2018-11-23 21:00 | 9.7893 | 114.5702 | 561.062
2018-11-23 22:00 | 9.6698 | 115.8461 | 562.6095
2018-11-23 23:00 | 9.9945 | 109.8545 | 563.3192
2018-11-24 | 10.5518 | 114.1067 | 559.0375
2018-11-24 01:00 | 9.9073 | 118.9858 | 558.408
2018-11-24 02:00 | 9.7153 | 108.6027 | 559.4945
2018-11-24 03:00 | 11.3196 | 99.2682 | 555.3243
2018-11-24 04:00 | 10.4356 | 92.7776 | 562.9719
2018-11-24 05:00 | 11.1043 | 98.7924 | 559.5731
2018-11-24 06:00 | 12.2526 | 105.7302 | 557.7783
2018-11-24 07:00 | 9.5389 | 108.7223 | 561.5248
2018-11-24 08:00 | 8.4928 | 103.5325 | 563.5463
2018-11-24 09:00 | 7.9906 | 89.9056 | 555.1681
2018-11-24 10:00 | 8.1507 | 91.3928 | 558.3175
2018-11-24 11:00 | 8.4413 | 90.4892 | 560.283
2018-11-24 12:00 | 9.0826 | 95.0349 | 559.483
2018-11-24 13:00 | 10.004 | 100.2363 | 558.6761
2018-11-24 14:00 | 9.9862 | 106.1826 | 565.4819
2018-11-24 15:00 | 10.1104 | 115.1627 | 563.0674
2018-11-24 16:00 | 10.1794 | 107.1462 | 548.2843
2018-11-24 17:00 | 9.7888 | 101.0885 | 568.7861
2018-11-24 18:00 | 10.8634 | 105.0868 | 557.1442
2018-11-24 19:00 | 11.1384 | 109.4737 | 558.734
2018-11-24 20:00 | 11.2432 | 114.5418 | 560.4412
2018-11-24 21:00 | 10.1392 | 112.4437 | 573.1186
2018-11-24 22:00 | 9.7366 | 118.9227 | 565.6256
2018-11-24 23:00 | 9.6141 | 114.028 | 539.628
2018-11-25 | 9.7136 | 113.3221 | 556.7444
2018-11-25 01:00 | 9.5786 | 111.0501 | 561.8564
2018-11-25 02:00 | 9.4466 | 104.3667 | 565.8232
2018-11-25 03:00 | 9.1569 | 102.3825 | 557.4823
2018-11-25 04:00 | 9.1674 | 105.269 | 564.904
2018-11-25 05:00 | 9.1996 | 99.6548 | 559.8842
2018-11-25 06:00 | 9.3143 | 99.4334 | 560.1417
2018-11-25 07:00 | 9.343 | 108.2633 | 563.7008
2018-11-25 08:00 | 8.8687 | 106.0015 | 562.72
2018-11-25 09:00 | 8.1255 | 101.0748 | 554.7976
2018-11-25 10:00 | 8.1314 | 101.3265 | 562.1494
2018-11-25 11:00 | 8.3138 | 102.0003 | 557.8847
2018-11-25 12:00 | 8.5389 | 105.1569 | 551.6542
2018-11-25 13:00 | 9.6069 | 107.7551 | 555.0597
2018-11-25 14:00 | 9.9678 | 110.7744 | 562.6959
2018-11-25 15:00 | 9.8409 | 106.614 | 567.6489
2018-11-25 16:00 | 10.1181 | 107.546 | 554.5135
2018-11-25 17:00 | 9.9498 | 110.214 | 561.4397
2018-11-25 18:00 | 9.8235 | 114.8912 | 560.2043
2018-11-25 19:00 | 9.8144 | 114.4445 | 559.9517
2018-11-25 20:00 | 9.8115 | 112.9826 | 563.5411
2018-11-25 21:00 | 9.7682 | 110.583 | 566.968
2018-11-25 22:00 | 9.5634 | 114.1357 | 551.1083
2018-11-25 23:00 | 9.6753 | 111.6702 | 560.2604
2018-11-26 | 9.5527 | 105.8445 | 553.4138
2018-11-26 01:00 | 9.3785 | 104.7503 | 563.6061
2018-11-26 02:00 | 9.3452 | 100.6442 | 561.0501
2018-11-26 03:00 | 10.4257 | 99.9427 | 556.1842
2018-11-26 04:00 | 10.6173 | 103.3774 | 559.5921
2018-11-26 05:00 | 10.4969 | 102.073 | 558.656
2018-11-26 06:00 | 10.7607 | 101.0002 | 560.2318
2018-11-26 07:00 | 10.659 | 107.4532 | 563.0173
2018-11-26 08:00 | 10.0039 | 104.8909 | 562.0454
2018-11-26 09:00 | 9.1761 | 107.8527 | 562.3494
2018-11-26 10:00 | 8.3096 | 108.2738 | 560.915
2018-11-26 12:00 | 8.7918 | 115.2465 | 549.1997
2018-11-26 13:00 | 10.0455 | 127.5318 | 559.3335
2018-11-26 14:00 | 10.0461 | 106.3377 | 557.2315
2018-11-26 15:00 | 10.375 | 105.368 | 561.7319
2018-11-26 16:00 | 10.1026 | 107.0367 | 561.7
2018-11-26 17:00 | 9.9866 | 107.3604 | 563.0911
2018-11-26 18:00 | 11.2694 | 112.1509 | 558.0208
2018-11-26 19:00 | 10.1431 | 110.0637 | 562.1465
2018-11-26 20:00 | 10.0422 | 105.1277 | 559.6535
2018-11-26 21:00 | 10.0427 | 105.1187 | 559.7624
2018-11-26 22:00 | 9.9402 | 111.7653 | 561.319
2018-11-26 23:00 | 9.736 | 113.6906 | 559.0119
2018-11-27 | 9.4685 | 104.1454 | 560.3384
2018-11-27 01:00 | 9.5599 | 106.8985 | 559.3217
2018-11-27 02:00 | 10.5953 | 112.5638 | 577.9373
2018-11-27 03:00 | 10.1444 | 115.3544 | 580.4547
2018-11-27 04:00 | 9.6852 | 104.3343 | 553.4867
2018-11-27 05:00 | 10.7192 | 109.4199 | 560.0956
2018-11-27 06:00 | 10.6452 | 111.5137 | 561.8646
2018-11-27 07:00 | 9.1388 | 115.7744 | 562.495
2018-11-27 08:00 | 8.2331 | 109.4363 | 560.7092
2018-11-27 09:00 | 8.2554 | 105.0265 | 560.3014
2018-11-27 10:00 | 8.2748 | 103.0334 | 560.2522
2018-11-27 11:00 | 8.5287 | 108.8338 | 557.0626
2018-11-27 12:00 | 9.142 | 110.186 | 556.5631
2018-11-27 13:00 | 10.1006 | 109.1484 | 563.2513
2018-11-27 14:00 | 9.9659 | 110.0226 | 557.8819
2018-11-27 15:00 | 10.0347 | 115.8895 | 561.6876
2018-11-27 16:00 | 10.1224 | 112.1083 | 558.8282
2018-11-27 17:00 | 10.1243 | 109.4984 | 563.9315
2018-11-27 18:00 | 10.274 | 109.1966 | 554.7388
2018-11-27 19:00 | 10.2782 | 108.8123 | 560.9426
2018-11-27 20:00 | 10.0848 | 104.9772 | 558.6864
2018-11-27 21:00 | 10.0628 | 109.906 | 557.3383
2018-11-27 22:00 | 10.0354 | 107.868 | 558.2493
2018-11-27 23:00 | 9.7949 | 100.4746 | 563.6728
2018-11-28 | 9.6547 | 104.3125 | 559.6065
2018-11-28 01:00 | 9.9829 | 112.5653 | 563.5622
2018-11-28 02:00 | 10.15 | 101.572 | 559.6194
2018-11-28 03:00 | 9.4745 | 105.2863 | 562.5551
2018-11-28 04:00 | 10.5637 | 108.9901 | 558.6605
2018-11-28 05:00 | 9.5277 | 103.1419 | 560.2206
2018-11-28 06:00 | 9.6335 | 108.1343 | 560.2484
2018-11-28 07:00 | 9.7587 | 115.0134 | 555.6058
2018-11-28 08:00 | 9.0894 | 113.3446 | 562.4779
2018-11-28 09:00 | 8.949 | 107.1083 | 558.8192
2018-11-28 10:00 | 8.2129 | 95.3541 | 559.8685
2018-11-28 11:00 | 8.7887 | 85.7146 | 560.1477
2018-11-28 12:00 | 9.6904 | 86.7279 | 558.3321
2018-11-28 13:00 | 9.9273 | 93.0004 | 557.9308
2018-11-28 14:00 | 9.9652 | 100.2712 | 564.1364
2018-11-28 15:00 | 10.1316 | 107.1152 | 563.1564
2018-11-28 16:00 | 10.0402 | 101.819 | 561.692
2018-11-28 17:00 | 10.1253 | 99.8187 | 561.8408
2018-11-28 18:00 | 10.4555 | 106.5431 | 560.1233
2018-11-28 19:00 | 10.9551 | 114.8844 | 561.6823
2018-11-28 20:00 | 10.9824 | 115.3016 | 559.3087
2018-11-28 21:00 | 10.6971 | 114.6202 | 558.0564
2018-11-28 22:00 | 10.3859 | 110.7372 | 562.9066
2018-11-28 23:00 | 10.1471 | 114.6135 | 565.5658
2018-11-29 | 10.0804 | 119.1609 | 562.1017
2018-11-29 01:00 | 10.0131 | 117.0004 | 566.3495
2018-11-29 02:00 | 10.0607 | 117.8373 | 564.4609
2018-11-29 03:00 | 10.3029 | 122.9703 | 560.2891
2018-11-29 04:00 | 10.2902 | 117.4246 | 567.774
2018-11-29 05:00 | 10.2798 | 113.3593 | 543.0676
2018-11-29 06:00 | 10.3781 | 118.216 | 544.5413
2018-11-29 07:00 | 10.0649 | 123.9941 | 554.2937
2018-11-29 08:00 | 9.2447 | 123.5988 | 556.294
2018-11-29 09:00 | 8.9567 | 120.1612 | 561.5047
2018-11-29 10:00 | 8.6122 | 106.8224 | 563.6601
2018-11-29 11:00 | 8.4435 | 97.5397 | 563.9457
2018-11-29 12:00 | 9.63 | 96.1974 | 560.2465
2018-11-29 13:00 | 10.135 | 100.9861 | 559.2654
2018-11-29 14:00 | 10.1973 | 107.7182 | 563.6076
2018-11-29 15:00 | 10.1665 | 112.0725 | 563.3775
2018-11-29 16:00 | 10.2088 | 113.7365 | 557.2745
2018-11-29 17:00 | 11.2863 | 115.6851 | 556.9064
2018-11-29 18:00 | 11.8196 | 118.4532 | 558.6317
2018-11-29 19:00 | 11.776 | 120.2982 | 553.7824
2018-11-29 20:00 | 11.4875 | 114.5714 | 566.9299
2018-11-29 21:00 | 11.2116 | 111.3419 | 558.6836
2018-11-29 22:00 | 9.9745 | 105.914 | 565.6232
2018-11-29 23:00 | 10.005 | 112.3328 | 561.4046
2018-11-30 | 9.8291 | 118.8598 | 554.5113
2018-11-30 01:00 | 9.7708 | 118.616 | 561.349
2018-11-30 02:00 | 9.7963 | 118.55 | 565.4417
2018-11-30 03:00 | 9.9363 | 111.5224 | 566.0635
2018-11-30 04:00 | 9.7247 | 100.1059 | 563.908
2018-11-30 05:00 | 9.7353 | 94.3496 | 559.4604
2018-11-30 06:00 | 9.7998 | 98.0078 | 564.8488
2018-11-30 07:00 | 9.4677 | 106.2501 | 553.0042
2018-11-30 08:00 | 8.2578 | 102.7482 | 548.2126
2018-11-30 09:00 | 8.2324 | 95.5473 | 555.8938
2018-11-30 10:00 | 8.306 | 89.382 | 564.5132
2018-11-30 11:00 | 8.1808 | 90.7698 | 558.8821
2018-11-30 12:00 | 8.6881 | 95.0766 | 561.9709
2018-11-30 13:00 | 9.846 | 95.6478 | 558.742
2018-11-30 14:00 | 10.1346 | 100.9081 | 557.2708
2018-11-30 15:00 | 10.4424 | 102.3338 | 559.314
2018-11-30 16:00 | 10.2026 | 93.8546 | 560.6293
2018-11-30 17:00 | 9.8987 | 96.9844 | 569.3952
2018-11-30 18:00 | 9.775 | 100.6823 | 560.9182
2018-11-30 19:00 | 10.0945 | 101.3186 | 551.8923
2018-11-30 20:00 | 10.8789 | 99.8375 | 556.6362
2018-11-30 21:00 | 11.4163 | 103.2553 | 556.7264
2018-11-30 22:00 | 11.2151 | 107.1701 | 563.1392
2018-11-30 23:00 | 11.1436 | 115.4213 | 559.22
2018-12-01 | 9.9105 | 112.3697 | 559.0217
2018-12-01 01:00 | 9.861 | 114.2327 | 563.1071
2018-12-01 02:00 | 9.7112 | 111.9688 | 563.6211
2018-12-01 03:00 | 9.5732 | 111.8715 | 560.3193
2018-12-01 04:00 | 9.5644 | 109.4174 | 559.0937
2018-12-01 05:00 | 9.5569 | 101.3918 | 559.2116
2018-12-01 06:00 | 9.8455 | 106.4274 | 562.1276
2018-12-01 07:00 | 9.5268 | 111.2807 | 562.6067
2018-12-01 08:00 | 9.2133 | 103.6053 | 564.9221
2018-12-01 09:00 | 8.1004 | 98.1975 | 560.9314
2018-12-01 10:00 | 8.4462 | 109.8657 | 564.8221
2018-12-01 11:00 | 8.4005 | 99.4022 | 558.8731
2018-12-01 12:00 | 8.7625 | 108.9203 | 559.6087
2018-12-01 13:00 | 10.0848 | 120.3795 | 557.249
2018-12-01 14:00 | 10.7587 | 128.2202 | 559.7053
2018-12-01 15:00 | 11.0331 | 131.3556 | 561.3999
2018-12-01 16:00 | 10.8227 | 120.4992 | 568.4705
2018-12-01 17:00 | 10.3889 | 113.9238 | 576.4356
2018-12-01 18:00 | 10.413 | 111.2874 | 575.4098
2018-12-01 19:00 | 10.4451 | 114.154 | 554.4453
2018-12-01 20:00 | 10.1489 | 108.7833 | 539.3177
2018-12-01 21:00 | 10.1804 | 110.0294 | 548.5183
2018-12-01 22:00 | 9.9705 | 104.5506 | 559.1377
2018-12-01 23:00 | 9.8172 | 104.3971 | 560.2018
2018-12-02 | 9.7294 | 104.8067 | 554.5895
2018-12-02 01:00 | 9.497 | 102.7505 | 559.478
2018-12-02 02:00 | 9.5017 | 109.4974 | 561.5437
2018-12-02 03:00 | 9.4795 | 102.1527 | 559.8833
2018-12-02 04:00 | 9.5987 | 102.2705 | 568.235
2018-12-02 05:00 | 9.5961 | 101.6268 | 554.8551
2018-12-02 06:00 | 9.7278 | 99.047 | 560.7671
2018-12-02 07:00 | 9.483 | 103.3278 | 563.1888
2018-12-02 08:00 | 9.4369 | 99.6642 | 560.8073
2018-12-02 09:00 | 9.3082 | 102.9402 | 558.6061
2018-12-02 10:00 | 8.8684 | 99.7876 | 562.0957
2018-12-02 11:00 | 10.115 |  | 509.2477
2018-12-02 12:00 |  | 68.3421
2018-12-02 13:00 | 10.2947 | 92.097 | 458.8424
2018-12-02 14:00 | 10.3073 | 108.426 | 574.2299
2018-12-02 15:00 | 10.2804 | 104.3817 | 570.2123
2018-12-02 16:00 | 9.8634 | 103.0762 | 559.6679
2018-12-02 17:00 | 9.7928 | 98.1005 | 547.4974
2018-12-02 18:00 | 10.0729 | 100.9322 | 558.8255
2018-12-02 19:00 | 10.9243 | 103.8109 | 560.7263
2018-12-02 20:00 | 10.2521 | 106.2137 | 564.9955
2018-12-02 21:00 | 10.2878 | 112.5957 | 560.2482
2018-12-02 22:00 | 10.2514 | 114.9311 | 571.4828
2018-12-02 23:00 | 10.1618 | 111.8605 | 551.2822
2018-12-03 | 10.1095 | 113.2706 | 551.016
2018-12-03 01:00 | 9.9385 | 112.646 | 557.7367
2018-12-03 02:00 | 9.7746 | 118.0569 | 559.0717
2018-12-03 03:00 | 9.5382 | 98.4582 | 560.21
2018-12-03 04:00 | 9.6526 | 91.3935 | 558.9356
2018-12-03 05:00 | 9.5141 | 91.3349 | 564.2056
2018-12-03 06:00 | 9.5232 | 93.4502 | 559.7869
2018-12-03 07:00 | 10.4303 | 102.766 | 563.0597
2018-12-03 08:00 | 10.407 | 94.1384 | 559.8624
2018-12-03 09:00 | 10.1398 | 94.3792 | 553.4104
2018-12-03 10:00 | 9.1763 | 95.587 | 565.0139
2018-12-03 11:00 | 8.4242 | 95.4231 | 560.3294
2018-12-03 12:00 | 9.1021 | 103.3861 | 554.7026
2018-12-03 13:00 | 10.2572 | 112.2834 | 558.261
2018-12-03 14:00 | 10.6121 | 117.8738 | 552.8576
2018-12-03 15:00 | 10.6513 | 110.8508 | 559.6902
2018-12-03 16:00 | 10.608 | 109.0404 | 557.6382
2018-12-03 17:00 | 11.8659 | 109.6057 | 564.6203
2018-12-03 18:00 | 12.1649 | 108.6604 | 557.0934
2018-12-03 19:00 | 11.7611 | 112.2449 | 561.5795
2018-12-03 20:00 | 10.9947 | 102.6281 | 560.4361
2018-12-03 21:00 | 10.4688 | 103.2554 | 561.9744
2018-12-03 22:00 | 9.7867 | 108.3005 | 560.06
2018-12-03 23:00 | 9.6663 | 113.8902 | 559.7886
2018-12-04 | 9.3917 | 111.2501 | 560.3319
2018-12-04 01:00 | 9.2979 | 113.254 | 562.6645
2018-12-04 02:00 | 9.1526 | 110.3559 | 562.5492
2018-12-04 03:00 | 9.1282 | 96.8085 | 562.8295
2018-12-04 04:00 | 9.1105 | 90.781 | 561.5128
2018-12-04 05:00 | 9.2824 | 101.5044 | 556.3506
2018-12-04 06:00 | 9.5091 | 111.0792 | 560.3233
2018-12-04 07:00 | 9.4494 | 125.0289 | 558.632
2018-12-04 08:00 | 9.5782 | 113.9235 | 560.3075
2018-12-04 09:00 | 9.5594 | 111.965 | 562.144
2018-12-04 10:00 | 9.0342 | 110.1494 | 568.7735
2018-12-04 11:00 | 8.5813 | 111.5382 | 565.8658
2018-12-04 12:00 | 8.826 | 103.1233 | 561.5401
2018-12-04 13:00 | 9.018 | 105.9678 | 557.8188
2018-12-04 14:00 | 9.5237 | 108.4912 | 554.3922
2018-12-04 15:00 | 10.0879 | 110.1274 | 554.9372
2018-12-04 16:00 | 9.9807 | 108.2392 | 558.6137
2018-12-04 17:00 | 10.1181 | 110.4326 | 554.8703
2018-12-04 18:00 | 10.1763 | 109.4726 | 563.3039
2018-12-04 19:00 | 10.2325 | 109.7658 | 565.7747
2018-12-04 20:00 | 10.1308 | 112.176 | 556.498
2018-12-04 21:00 | 10.4796 | 112.3699 | 552.4187
2018-12-04 22:00 | 10.2349 | 111.7848 | 560.1326
2018-12-04 23:00 | 10.1616 | 120.0875 | 567.6775
2018-12-05 | 9.8947 | 112.4092 | 574.9789
2018-12-05 01:00 | 9.9478 | 108.2122 | 557.7299
2018-12-05 02:00 | 10.2796 | 116.0345 | 577.3812
2018-12-05 03:00 | 10.3837 | 120.4221 | 550.4534
2018-12-05 04:00 | 9.9862 | 119.7046 | 552.3529
2018-12-05 05:00 | 9.8293 | 108.068 | 559.6685
2018-12-05 06:00 | 9.9551 | 107.8061 | 558.5091
2018-12-05 07:00 | 9.7823 | 115.3681 | 549.9404
2018-12-05 08:00 | 9.7156 | 121.3268 | 566.1519
2018-12-05 09:00 | 9.2887 | 123.6195 | 562.4505
2018-12-05 10:00 | 8.5135 | 117.8527 | 551.144
2018-12-05 11:00 | 8.6453 | 120.1903 | 563.5713
2018-12-05 12:00 | 8.9703 | 129.1653 | 546.1864
2018-12-05 13:00 | 9.0966 | 122.7318 | 561.1905
2018-12-05 14:00 | 9.8662 | 125.7317 | 558.4239
2018-12-05 15:00 | 10.2267 | 126.5324 | 561.3911
2018-12-05 16:00 | 10.2899 | 124.6236 | 561.5479
2018-12-05 17:00 | 10.4083 | 124.938 | 580.4835
2018-12-05 18:00 | 10.4766 | 124.6406 | 593.2614
2018-12-05 19:00 | 11.768 | 120.8632 | 562.9866
2018-12-05 20:00 | 12.0045 | 116.0106 | 559.6137
2018-12-05 21:00 | 10.7559 | 118.6936 | 542.0646
2018-12-05 22:00 | 10.3475 | 115.0915 | 522.5429
2018-12-05 23:00 | 10.2134 | 115.63 | 548.1693
2018-12-06 | 9.9652 | 110.4792 | 560.8848
2018-12-06 01:00 | 9.9439 | 118.2241 | 568.857
2018-12-06 02:00 | 9.8851 | 112.7948 | 572.6616
2018-12-06 03:00 | 9.0629 | 117.0394 | 569.0326
2018-12-06 04:00 | 8.6822 | 111.3759 | 543.9396
2018-12-06 05:00 | 9.2718 | 107.4941 | 570.1853
2018-12-06 06:00 | 9.7727 | 112.0118 | 586.4815
2018-12-06 07:00 | 9.4431 | 114.886 | 590.7894
2018-12-06 08:00 | 9.476 | 107.857 | 588.9779
2018-12-06 09:00 | 9.4105 | 105.4135 | 586.9801
2018-12-06 10:00 | 9.2239 | 95.9357 | 586.8125
2018-12-06 11:00 | 9.4953 | 98.6115 | 576.9375
2018-12-06 12:00 | 9.7841 | 101.1739 | 566.1306
2018-12-06 13:00 | 9.8769 | 107.1398 | 573.6234
2018-12-06 14:00 | 9.9229 | 110.6609 | 570.3957
2018-12-06 15:00 | 10.1156 | 112.1662 | 575.8735
2018-12-06 16:00 | 10.0578 | 106.641 | 573.7608
2018-12-06 17:00 | 9.8302 | 103.2658 | 578.5537
2018-12-06 18:00 | 10.0033 | 109.642 | 575.4848
2018-12-06 19:00 | 10.8139 | 112.4815 | 564.0184
2018-12-06 20:00 | 10.2813 | 107.795 | 566.9575
2018-12-06 21:00 | 9.6781 | 107.7531 | 563.1638
2018-12-06 22:00 | 9.6079 | 114.8408 | 573.7035
2018-12-06 23:00 | 9.5554 | 116.6236 | 559.0269
2018-12-07 | 9.7397 | 121.775 | 551.9624
2018-12-07 01:00 | 9.6066 | 117.0434 | 564.5849
2018-12-07 02:00 | 9.5622 | 118.1274 | 557.7886
2018-12-07 03:00 | 9.5412 | 121.5079 | 553.7939
2018-12-07 04:00 | 9.5683 | 116.7412 | 555.8433
2018-12-07 05:00 | 9.8274 | 114.8011 | 556.6256
2018-12-07 06:00 | 9.9436 | 120.5595 | 559.6033
2018-12-07 07:00 | 9.8128 | 130.7581 | 560.5678
2018-12-07 08:00 | 9.6493 | 133.4979 | 557.3573
2018-12-07 09:00 | 9.8931 | 126.931 | 558.6254
2018-12-07 10:00 | 9.267 | 115.1283 | 564.2043
2018-12-07 11:00 | 8.8015 | 113.5773 | 562.8416
2018-12-07 12:00 | 9.8982 | 112.9909 | 559.396
2018-12-07 13:00 | 10.2656 | 117.3583 | 563.5777
2018-12-07 14:00 | 10.3405 | 125.7858 | 567.5023
2018-12-07 15:00 | 10.3857 | 130.3312 | 555.091
2018-12-07 16:00 | 11.8141 | 123.2999 | 557.236
2018-12-07 17:00 | 12.8885 | 115.2349 | 549.7924
2018-12-07 18:00 | 14.0491 | 118.7641 | 555.8053
2018-12-07 19:00 | 13.1842 | 123.7539 | 565.2803
2018-12-07 20:00 | 13.6218 | 120.2699 | 562.5786
2018-12-07 21:00 | 11.9358 | 115.7776 | 573.2438
2018-12-07 22:00 | 12.1962 | 119.1002 | 557.0636
2018-12-07 23:00 | 11.008 | 121.528 | 556.6378
2018-12-08 | 10.0931 | 126.229 | 566.387
2018-12-08 01:00 | 9.4556 | 125.9941 | 555.5255
2018-12-08 02:00 | 9.6918 | 127.11 | 557.4021
2018-12-08 03:00 | 10.9935 | 131.8632 | 566.3705
2018-12-08 04:00 | 10.8031 | 123.4029 | 585.1091
2018-12-08 05:00 | 10.8897 | 118.7974 | 577.3683
2018-12-08 06:00 | 10.2958 | 117.7565 | 547.3389
2018-12-08 07:00 | 9.058 | 118.1477 | 559.1799
2018-12-08 08:00 | 9.2501 | 119.7096 | 544.73
2018-12-08 09:00 | 9.7159 | 119.5537 | 582.7693
2018-12-08 10:00 | 9.6929 | 106.7549 | 560.7034
2018-12-08 11:00 | 8.8838 | 103.1994 | 536.2181
2018-12-08 12:00 | 9.2584 | 106.7343 | 586.5301
2018-12-08 13:00 | 9.484 | 111.571 | 625.2454
2018-12-08 14:00 | 9.2421 | 114.7507 | 558.3959
2018-12-08 15:00 | 9.331 | 114.5641 | 555.6526
2018-12-08 16:00 | 9.6511 | 107.4394 | 544.6019
2018-12-08 17:00 | 10.407 | 114.5901 | 559.0655
2018-12-08 18:00 | 10.6247 | 123.4329 | 566.7256
2018-12-08 19:00 | 10.6153 | 126.4706 | 568.2994
2018-12-08 20:00 | 10.6349 | 131.6955 | 567.9375
2018-12-08 21:00 | 10.3694 | 130.0626 | 571.0958
2018-12-08 22:00 | 10.1831 | 122.8248 | 563.7614
2018-12-08 23:00 | 10.0023 | 116.3835 | 569.447
2018-12-09 | 10.0524 | 115.1469 | 569.0555
2018-12-09 01:00 | 9.9988 | 119.298 | 569.9717
2018-12-09 02:00 | 9.7111 | 118.9349 | 570.1735
2018-12-09 03:00 | 9.6603 | 120.6654 | 570.0933
2018-12-09 04:00 | 9.6283 | 113.744 | 570.8085
2018-12-09 05:00 | 9.6692 | 111.3184 | 570.3127
2018-12-09 06:00 | 9.6998 | 110.2835 | 573.6648
2018-12-09 07:00 | 9.5503 | 112.8426 | 570.8754
2018-12-09 08:00 | 8.498 | 114.2459 | 568.6115
2018-12-09 09:00 | 8.492 | 122.7009 | 570.9383
2018-12-09 10:00 | 8.5497 | 114.8568 | 575.4236
2018-12-09 11:00 | 8.7099 | 108.2429 | 570.4801
2018-12-09 12:00 | 9.2607 | 115.6353 | 566.6244
2018-12-09 13:00 | 10.2538 | 119.7844 | 569.8424
2018-12-09 14:00 | 10.2296 | 123.1168 | 570.4911
2018-12-09 15:00 | 10.2589 | 121.7003 | 571.1288
2018-12-09 16:00 | 10.2974 | 123.4487 | 574.1685
2018-12-09 17:00 | 10.3373 | 124.6992 | 568.7807
2018-12-09 18:00 | 10.6755 | 129.3968 | 566.285
2018-12-09 19:00 | 10.671 | 127.765 | 569.0325
2018-12-09 20:00 | 10.443 | 125.3166 | 568.3894
2018-12-09 21:00 | 10.4424 | 129.2555 | 565.3304
2018-12-09 22:00 | 10.7539 | 134.9169 | 560.7907
2018-12-09 23:00 | 10.5866 | 131.7669 | 560.3043
2018-12-10 | 10.4079 | 134.8983 | 562.3386
2018-12-10 01:00 | 10.4827 | 143.6713 | 560.1267
2018-12-10 02:00 | 11.3371 | 135.0671 | 558.1118
2018-12-10 03:00 | 11.4616 | 125.8794 | 561.4642
2018-12-10 04:00 | 10.6196 | 116.8168 | 561.3907
2018-12-10 05:00 | 10.1295 | 121.8201 | 555.9194
2018-12-10 06:00 | 10.3507 | 127.4323 | 561.5593
2018-12-10 07:00 | 10.1235 | 127.0377 | 559.5712
2018-12-10 08:00 | 10.0791 | 120.1144 | 556.2925
2018-12-10 09:00 | 9.0853 | 123.915 | 561.3626
2018-12-10 10:00 | 9.2322 | 135.3745 | 553.6643
2018-12-10 11:00 | 9.3408 | 130.7295 | 565.5152
2018-12-10 12:00 | 9.8956 | 131.7441 | 563.5267
2018-12-10 13:00 | 10.9112 | 125.4551 | 556.8334
2018-12-10 14:00 | 10.7937 | 124.7596 | 560.9743
2018-12-10 15:00 | 10.699 | 125.9862 | 552.3355
2018-12-10 16:00 | 10.5925 | 120.0267 | 564.0799
2018-12-10 17:00 | 10.6253 | 122.0885 | 560.8802
2018-12-10 18:00 | 10.9719 | 129.6462 | 558.7095
2018-12-10 19:00 | 11.0205 | 130.0098 | 558.2303
2018-12-10 20:00 | 10.8204 | 132.2414 | 561.4122
2018-12-10 21:00 | 10.8145 | 131.7235 | 561.805
2018-12-10 22:00 | 10.649 | 128.3921 | 559.1888
2018-12-10 23:00 | 10.5855 | 127.2652 | 561.6807
2018-12-11 | 10.7236 | 126.7453 | 560.6626
2018-12-11 01:00 | 10.6774 | 129.8384 | 565.7937
2018-12-11 02:00 | 10.4569 | 132.087 | 559.09
2018-12-11 03:00 | 10.2695 | 133.6168 | 559.2607
2018-12-11 04:00 | 10.2243 | 120.5375 | 560.3162
2018-12-11 05:00 | 10.1319 | 114.4748 | 559.04
2018-12-11 06:00 | 10.2486 | 118.1639 | 564.7941
2018-12-11 07:00 | 9.9673 | 119.0148 | 558.6209
2018-12-11 08:00 | 9.7222 | 111.0904 | 562.1083
2018-12-11 09:00 | 9.7016 | 109.8218 | 557.0597
2018-12-11 10:00 | 10.0331 | 108.7909 | 556.2448
2018-12-11 11:00 | 10.3038 | 114.3514 | 557.8753
2018-12-11 12:00 | 10.6008 | 120.813 | 563.1565
2018-12-11 13:00 | 10.7806 | 127.396 | 558.493
2018-12-11 14:00 | 10.7337 | 129.0384 | 580.4
2018-12-11 16:00 | 10.5871 | 126.938 | 562.8532
2018-12-11 17:00 | 10.7876 | 121.134 | 559.4399
2018-12-11 18:00 | 10.7403 | 124.0195 | 559.8333
2018-12-11 19:00 | 11.669 | 132.6345 | 556.2304
2018-12-11 20:00 | 12.157 | 127.0223 | 559.5263
2018-12-11 21:00 | 10.8597 | 132.7021 | 560.3094
2018-12-11 22:00 | 10.7307 | 139.9552 | 562.6777
2018-12-11 23:00 | 10.5744 | 138.3858 | 557.6782
2018-12-12 | 10.3398 | 129.864 | 561.0674
2018-12-12 01:00 | 10.2376 | 128.9867 | 560.6779
2018-12-12 02:00 | 10.1529 | 127.504 | 558.0942
2018-12-12 03:00 | 10.2358 | 118.2785 | 562.86
2018-12-12 04:00 | 10.2978 | 116.7694 | 558.3011
2018-12-12 05:00 | 10.1884 | 118.8421 | 562.2145
2018-12-12 06:00 | 10.392 | 120.683 | 564.1163
2018-12-12 07:00 | 10.34 | 126.5914 | 563.9012
2018-12-12 08:00 | 10.0254 | 132.523 | 555.85
2018-12-12 09:00 | 10.1724 | 133.2878 | 560.0271
2018-12-12 10:00 | 10.0521 | 127.5126 | 559.5884
2018-12-12 11:00 | 10.0434 | 128.4715 | 559.8956
2018-12-12 12:00 | 10.2554 | 123.36 | 557.4375
2018-12-12 13:00 | 10.5052 | 118.8349 | 556.5667
2018-12-12 14:00 | 10.5014 | 120.8993 | 562.5694
2018-12-12 15:00 | 10.4871 | 114.1348 | 565.0204
2018-12-12 16:00 | 10.5269 | 116.8589 | 561.3473
2018-12-12 17:00 | 10.6061 | 115.605 | 556.2629
2018-12-12 18:00 | 10.8929 | 120.6338 | 558.475
2018-12-12 19:00 | 11.0225 | 122.1953 | 558.3871
2018-12-12 20:00 | 10.6952 | 116.453 | 560.5685
2018-12-12 21:00 | 11.8771 | 112.9184 | 561.1099
2018-12-12 22:00 | 10.9826 | 120.2405 | 563.1339
2018-12-12 23:00 | 10.2706 | 116.5196 | 554.6113
2018-12-13 | 10.3958 | 120.2636 | 564.2884
2018-12-13 01:00 | 10.8931 | 113.4455 | 559.0602
2018-12-13 02:00 | 11.5435 | 116.1079 | 561.2475
2018-12-13 03:00 | 11.3253 | 115.963 | 561.8329
2018-12-13 04:00 | 11.099 | 119.8576 | 559.7521
2018-12-13 05:00 | 10.881 | 123.7148 | 559.0504
2018-12-13 06:00 | 10.7706 | 124.6501 | 556.8105
2018-12-13 07:00 | 9.4779 | 124.8266 | 562.4847
2018-12-13 08:00 | 8.439 | 99.351 | 570.4356
2018-12-13 09:00 | 8.5238 | 101.6173 | 554.6722
2018-12-13 10:00 | 8.5883 | 98.0428 | 560.4365
2018-12-13 11:00 | 8.8522 | 96.8751 | 562.9283
2018-12-13 12:00 | 9.805 | 104.6581 | 558.2366
2018-12-13 13:00 | 10.6251 | 110.9529 | 558.4521
2018-12-13 14:00 | 10.5223 | 108.314 | 556.4229
2018-12-13 15:00 | 10.3076 | 106.2741 | 560.3887
2018-12-13 16:00 | 11.0821 | 107.6267 | 558.3877
2018-12-13 17:00 | 11.2659 | 104.5401 | 558.9538
2018-12-13 18:00 | 11.8015 | 105.9604 | 557.3523
2018-12-13 19:00 | 12.0328 | 102.1597 | 562.7103
2018-12-13 20:00 | 11.9647 | 95.1065 | 562.2914
2018-12-13 21:00 | 11.6091 | 100.5748 | 559.1291
2018-12-13 22:00 | 10.404 | 103.1711 | 559.8279
2018-12-13 23:00 | 10.0989 | 103.2197 | 560.1699
2018-12-14 | 10.0284 | 106.2717 | 560.377
2018-12-14 01:00 | 9.8607 | 101.8672 | 562.574
2018-12-14 02:00 | 9.8641 | 106.4537 | 559.7952
2018-12-14 03:00 | 9.6587 | 101.911 | 560.8208
2018-12-14 04:00 | 9.5727 | 99.8825 | 557.8947
2018-12-14 05:00 | 9.7171 | 104.93 | 558.5467
2018-12-14 06:00 | 9.8847 | 105.5084 | 560.115
2018-12-14 07:00 | 9.8549 | 109.7434 | 559.3722
2018-12-14 08:00 | 8.8813 | 111.4823 | 555.2219
2018-12-14 09:00 | 8.6788 | 99.2328 | 563.7005
2018-12-14 10:00 | 8.822 | 92.927 | 556.6116
2018-12-14 11:00 | 9.1397 | 93.7087 | 560.7076
2018-12-14 12:00 | 9.7358 | 92.8695 | 561.3976
2018-12-14 13:00 | 10.5168 | 93.4435 | 558.4235
2018-12-14 14:00 | 10.6242 | 99.2583 | 558.9105
2018-12-14 15:00 | 10.5756 | 98.4679 | 562.8953
2018-12-14 16:00 | 10.4679 | 89.9492 | 559.178
2018-12-14 17:00 | 10.6566 | 94.2119 | 559.8275
2018-12-14 18:00 | 10.9413 | 96.6963 | 559.8906
2018-12-14 19:00 | 11.6827 | 96.209 | 563.1554
2018-12-14 20:00 | 11.8884 | 91.0427 | 556.2875
2018-12-14 21:00 | 11.7787 | 95.3192 | 568.2457
2018-12-14 22:00 | 11.5102 | 103.1177 | 559.183
2018-12-14 23:00 | 11.4757 | 108.0831 | 557.7855
2018-12-15 | 10.1815 | 107.7583 | 558.3663
2018-12-15 01:00 | 10.0115 | 109.9314 | 567.0805
2018-12-15 02:00 | 9.8771 | 102.7748 | 567.9322
2018-12-15 03:00 | 10.0341 | 104.7421 | 555.8963
2018-12-15 04:00 | 10.0142 | 96.5499 | 561.1848
2018-12-15 05:00 | 10.0339 | 96.8319 | 566.6824
2018-12-15 06:00 | 10.1781 | 104.9274 | 565.0001
2018-12-15 07:00 | 8.9188 | 107.8276 | 544.7755
2018-12-15 08:00 | 8.905 | 101.8511 | 552.0479
2018-12-15 09:00 | 8.7946 | 91.7682 | 559.36
2018-12-15 10:00 | 9.5837 | 88.0251 | 559.3903
2018-12-15 11:00 | 9.671 | 92.6231 | 558.6485
2018-12-15 12:00 | 10.6891 | 99.5045 | 557.459
2018-12-15 13:00 | 10.9108 | 104.5039 | 559.6515
2018-12-15 14:00 | 11.2196 | 109.7688 | 562.5567
2018-12-15 15:00 | 11.0178 | 111.3009 | 557.0853
2018-12-15 16:00 | 10.7906 | 101.3409 | 562.6934
2018-12-15 17:00 | 10.8045 | 96.9917 | 558.118
2018-12-15 18:00 | 11.2373 | 106.7612 | 560.4062
2018-12-15 19:00 | 11.8872 | 115.6995 | 561.8622
2018-12-15 20:00 | 11.1362 | 121.6701 | 558.3087
2018-12-15 21:00 | 10.973 | 122.7576 | 560.9312
2018-12-15 22:00 | 10.851 | 121.1953 | 560.3356
2018-12-15 23:00 | 10.4198 | 121.5148 | 562.5856
2018-12-16 | 10.2912 | 127.0182 | 562.5129
2018-12-16 01:00 | 10.0437 | 120.6578 | 561.9718
2018-12-16 02:00 | 9.9714 | 123.9156 | 560.5137
2018-12-16 03:00 | 9.9377 | 118.338 | 558.0517
2018-12-16 04:00 | 10.236 | 119.7993 | 558.053
2018-12-16 05:00 | 10.696 | 105.0565 | 560.656
2018-12-16 06:00 | 10.3451 | 112.7642 | 561.6698
2018-12-16 07:00 | 9.7222 | 121.5437 | 559.9771
2018-12-16 08:00 | 8.8753 | 114.9528 | 555.8622
2018-12-16 09:00 | 8.7723 | 116.6441 | 559.8626
2018-12-16 10:00 | 8.9065 | 116.3321 | 559.8295
2018-12-16 11:00 | 9.2584 | 118.1167 | 563.5722
2018-12-16 12:00 | 10.1765 | 119.8406 | 562.2878
2018-12-16 13:00 | 10.6507 | 123.538 | 556.1979
2018-12-16 14:00 | 10.5879 | 125.7807 | 559.1578
2018-12-16 15:00 | 10.3534 | 119.9885 | 564.4572
2018-12-16 16:00 | 10.3759 | 123.1873 | 556.7748
2018-12-16 17:00 | 10.3058 | 123.349 | 558.9971
2018-12-16 18:00 | 10.4715 | 121.1416 | 561.0935
2018-12-16 19:00 | 11.0416 | 128.2042 | 559.3654
2018-12-16 20:00 | 11.6544 | 121.3978 | 558.7372
2018-12-16 21:00 | 11.611 | 118.6782 | 558.6315
2018-12-16 22:00 | 11.3155 | 128.3913 | 562.0534
2018-12-16 23:00 | 10.2767 | 125.3522 | 559.5901
2018-12-17 | 10.1765 | 108.256 | 557.599
2018-12-17 01:00 | 10.367 | 99.0494 | 560.3779
2018-12-17 02:00 | 9.8884 | 108.9741 | 562.0916
2018-12-17 03:00 | 9.6759 | 117.0779 | 560.5693
2018-12-17 04:00 | 9.6396 | 101.012 | 559.993
2018-12-17 05:00 | 9.7129 | 91.0881 | 561.1929
2018-12-17 06:00 | 10.0371 | 93.2151 | 558.997
2018-12-17 07:00 | 9.9075 | 95.2423 | 556.999
2018-12-17 08:00 | 8.6711 | 102.8666 | 560.5022
2018-12-17 09:00 | 8.5728 | 99.7789 | 559.2928
2018-12-17 10:00 | 8.4065 | 97.3844 | 561.663
2018-12-17 11:00 | 9.2778 | 103.49 | 558.4054
2018-12-17 12:00 | 9.8391 | 103.4326 | 558.105
2018-12-17 13:00 | 10.1203 | 121.6915 | 560.0367
2018-12-17 14:00 | 10.0884 | 108.1855 | 559.131
2018-12-17 15:00 | 10.1992 | 119.4872 | 560.1381
2018-12-17 16:00 | 10.2538 | 113.1902 | 558.4831
2018-12-17 17:00 | 10.3446 | 110.1903 | 560.9688
2018-12-17 18:00 | 10.669 | 114.4672 | 560.8144
2018-12-17 19:00 | 10.9179 | 115.6238 | 561.7086
2018-12-17 20:00 | 10.347 | 112.8271 | 557.3623
2018-12-17 21:00 | 10.2792 | 109.4222 | 561.7037
2018-12-17 22:00 | 10.1082 | 109.366 | 561.2903
2018-12-17 23:00 | 9.832 | 113.0915 | 562.0588
2018-12-18 | 9.5633 | 115.0624 | 562.3416
2018-12-18 01:00 | 9.4928 | 114.6376 | 558.4219
2018-12-18 02:00 | 9.4628 | 113.182 | 561.1362
2018-12-18 03:00 | 9.6206 | 106.032 | 559.3877
2018-12-18 04:00 | 9.7534 | 108.5742 | 561.0892
2018-12-18 05:00 | 10.0903 | 112.1752 | 560.3206
2018-12-18 06:00 | 10.1978 | 112.9307 | 562.2606
2018-12-18 07:00 | 9.5555 | 115.9561 | 563.4291
2018-12-18 08:00 | 8.8112 | 106.1072 | 560.5424
2018-12-18 09:00 | 8.3756 | 107.9663 | 553.6445
2018-12-18 10:00 | 8.577 | 109.7012 | 562.562
2018-12-18 11:00 | 8.7637 | 115.9889 | 557.0626
2018-12-18 12:00 | 9.294 | 122.5592 | 559.6418
2018-12-18 13:00 | 10.1665 | 115.8374 | 558.7955
2018-12-18 14:00 | 10.0914 | 112.306 | 567.3034
2018-12-18 16:00 | 10.0544 | 112.2792 | 560.4404
2018-12-18 17:00 | 9.9075 | 111.4315 | 560.6096
2018-12-18 18:00 | 10.2378 | 115.1972 | 559.4524
2018-12-18 19:00 | 10.9783 | 114.6454 | 566.8653
2018-12-18 20:00 | 11.5214 | 121.4084 | 556.9293
2018-12-18 21:00 | 10.9669 | 117.9626 | 558.1446
2018-12-18 22:00 | 9.8496 | 122.5905 | 557.1511
2018-12-18 23:00 | 9.6239 | 119.4433 | 561.2299
2018-12-19 | 9.5453 | 109.1508 | 559.3876
2018-12-19 01:00 | 9.5327 | 109.9679 | 559.5432
2018-12-19 02:00 | 9.4048 | 112.3715 | 559.3086
2018-12-19 03:00 | 9.3457 | 116.6011 | 568.2873
2018-12-19 04:00 | 9.5825 | 123.3216 | 551.7043
2018-12-19 05:00 | 9.6008 | 113.8675 | 559.8664
2018-12-19 06:00 | 9.6127 | 114.854 | 566.6736
2018-12-19 07:00 | 8.2411 | 115.3391 | 558.1741
2018-12-19 08:00 | 8.09 | 107.1827 | 558.1987
2018-12-19 09:00 | 8.1741 | 113.0899 | 559.4058
2018-12-19 10:00 | 8.4167 | 110.0391 | 561.5329
2018-12-19 11:00 | 9.768 | 113.6208 | 559.3125
2018-12-19 12:00 | 10.1965 | 118.9519 | 556.8497
2018-12-19 13:00 | 10.5867 | 129.0705 | 559.9608
2018-12-19 14:00 | 10.5735 | 131.999 | 559.3172
2018-12-19 15:00 | 10.127 | 116.0361 | 562.0826
2018-12-19 16:00 | 10.0978 | 115.7539 | 559.7495
2018-12-19 17:00 | 10.082 | 114.6377 | 560.3314
2018-12-19 18:00 | 10.3559 | 117.2776 | 558.3045
2018-12-19 19:00 | 10.4375 | 121.105 | 557.614
2018-12-19 20:00 | 10.4682 | 125.1371 | 564.519
2018-12-19 21:00 | 10.3501 | 126.2933 | 554.3264
2018-12-19 22:00 | 9.9869 | 116.559 | 560.6358
2018-12-19 23:00 | 9.992 | 120.384 | 560.126
2018-12-20 | 9.8322 | 120.3104 | 560.5418
2018-12-20 01:00 | 9.5419 | 106.356 | 559.4934
2018-12-20 02:00 | 9.4803 | 109.459 | 563.4736
2018-12-20 03:00 | 9.544 | 105.7787 | 559.1326
2018-12-20 04:00 | 9.7319 | 109.3849 | 559.4481
2018-12-20 05:00 | 10.3727 | 110.2475 | 561.8237
2018-12-20 06:00 | 10.6246 | 114.9785 | 558.4081
2018-12-20 07:00 | 9.567 | 117.0646 | 558.3999
2018-12-20 08:00 | 8.5909 | 108.7566 | 564.7591
2018-12-20 09:00 | 8.2341 | 105.5959 | 566.0512
2018-12-20 10:00 | 8.2845 | 105.6474 | 557.9962
2018-12-20 11:00 | 8.6054 | 111.0934 | 563.8431
2018-12-20 12:00 | 9.778 | 112.9287 | 565.3881
2018-12-20 13:00 | 10.1821 | 115.3633 | 553.6599
2018-12-20 14:00 | 10.3926 | 107.5286 | 561.0486
2018-12-20 15:00 | 10.1953 | 100.5707 | 553.8062
2018-12-20 16:00 | 10.0568 | 96.931 | 559.4169
2018-12-20 17:00 | 10.1566 | 93.9408 | 558.9222
2018-12-20 18:00 | 10.4061 | 95.0426 | 556.6476
2018-12-20 19:00 | 10.9737 | 99.4236 | 559.7445
2018-12-20 20:00 | 10.6748 | 96.8002 | 566.764
2018-12-20 21:00 | 10.0709 | 94.1349 | 561.4641
2018-12-20 22:00 | 9.9285 | 99.8428 | 558.4632
2018-12-20 23:00 | 9.8375 | 104.9402 | 562.8658
2018-12-21 | 9.7132 | 108.172 | 557.3425
2018-12-21 01:00 | 9.6614 | 99.9859 | 564.8197
2018-12-21 02:00 | 9.6612 | 101.1199 | 566.3372
2018-12-21 03:00 | 9.5909 | 100.5013 | 553.0058
2018-12-21 04:00 | 10.5148 | 99.5441 | 567.2529
2018-12-21 05:00 | 10.4785 | 94.8447 | 563.2489
2018-12-21 06:00 | 10.1776 | 98.2338 | 548.6088
2018-12-21 07:00 | 9.2885 | 100.7704 | 559.6156
2018-12-21 08:00 | 9.1318 | 103.9433 | 562.8926
2018-12-21 09:00 | 8.1436 | 95.4063 | 544.8649
2018-12-21 10:00 | 8.2954 | 94.2917 | 558.7076
2018-12-21 11:00 | 8.5558 | 99.472 | 576.4213
2018-12-21 12:00 | 9.1384 | 101.1136 | 557.8147
2018-12-21 13:00 | 10.1412 | 106.4971 | 552.341
2018-12-21 14:00 | 10.2332 | 110.2859 | 556.8851
2018-12-21 15:00 | 10.2006 | 112.3858 | 561.1653
2018-12-21 16:00 | 10.0359 | 113.9046 | 562.9877
2018-12-21 17:00 | 9.9651 | 109.8065 | 557.4981
2018-12-21 18:00 | 10.2744 | 109.7752 | 558.1042
2018-12-21 19:00 | 10.248 | 106.2045 | 558.9674
2018-12-21 20:00 | 10.1449 | 100.5839 | 561.5822
2018-12-21 21:00 | 10.1788 | 101.489 | 560.1663
2018-12-21 22:00 | 9.8721 | 100.0352 | 561.8254
2018-12-21 23:00 | 9.7615 | 99.3531 | 559.644
2018-12-22 | 9.6915 | 99.2706 | 560.9188
2018-12-22 01:00 | 9.5293 | 101.4755 | 561.2091
2018-12-22 02:00 | 9.5548 | 102.3532 | 563.0068
2018-12-22 03:00 | 9.6333 | 99.5842 | 562.0344
2018-12-22 04:00 | 9.4407 | 97.2341 | 555.4058
2018-12-22 05:00 | 9.5661 | 99.9406 | 560.5246
2018-12-22 06:00 | 9.6179 | 100.097 | 559.8605
2018-12-22 07:00 | 9.4415 | 102.8122 | 557.2927
2018-12-22 08:00 | 9.4172 | 101.2977 | 560.3098
2018-12-22 09:00 | 9.3091 | 98.8589 | 563.2188
2018-12-22 10:00 | 9.5525 | 104.5962 | 555.699
2018-12-22 11:00 | 9.8292 | 100.5029 | 561.4674
2018-12-22 12:00 | 9.9985 | 96.1911 | 558.7978
2018-12-22 13:00 | 9.9832 | 95.3568 | 560.5754
2018-12-22 14:00 | 9.8433 | 95.3098 | 559.2044
2018-12-22 15:00 | 9.8489 | 97.849 | 555.2198
2018-12-22 16:00 | 9.9838 | 98.6299 | 559.297
2018-12-22 17:00 | 10.173 | 99.9842 | 561.5341
2018-12-22 18:00 | 10.5812 | 109.0001 | 562.553
2018-12-22 19:00 | 10.4953 | 112.7461 | 559.2616
2018-12-22 20:00 | 10.2871 | 114.3764 | 557.7538
2018-12-22 21:00 | 10.0892 | 110.2258 | 564.753
2018-12-22 22:00 | 10.1649 | 107.0932 | 557.5543
2018-12-22 23:00 | 10.1577 | 116.4685 | 561.1591
2018-12-23 | 10.0659 | 122.9802 | 559.9953
2018-12-23 01:00 | 9.9779 | 121.4953 | 562.796
2018-12-23 02:00 | 9.9978 | 121.1789 | 559.08
2018-12-23 03:00 | 10.0313 | 115.5437 | 559.5445
2018-12-23 04:00 | 11.1787 | 118.398 | 556.9195
2018-12-23 05:00 | 11.3484 | 113.393 | 563.1262
2018-12-23 06:00 | 11.1759 | 120.9185 | 565.6294
2018-12-23 07:00 | 10.7644 | 125.9536 | 550.1109
2018-12-23 08:00 | 10.2574 | 132.3919 | 560.1738
2018-12-23 09:00 | 8.9702 | 129.604 | 558.389
2018-12-23 10:00 | 8.3215 | 100.3911 | 560.7942
2018-12-23 11:00 | 8.8446 | 99.3023 | 558.3203
2018-12-23 12:00 | 9.1664 | 106.9637 | 563.4375
2018-12-23 13:00 | 10.0511 | 112.6436 | 556.549
2018-12-23 16:00 | 10.1599 | 104.7481 | 558.9411
2018-12-23 17:00 | 10.2178 | 102.434 | 562.1396
2018-12-23 18:00 | 10.5849 | 105.5953 | 560.7405
2018-12-23 19:00 | 10.6262 | 104.1412 | 564.4838
2018-12-23 20:00 | 10.4924 | 99.3629 | 562.4877
2018-12-23 21:00 | 10.464 | 99.7451 | 561.7096
2018-12-23 22:00 | 10.4847 | 101.2858 | 561.4955
2018-12-23 23:00 | 10.6294 | 104.2664 | 556.7028
2018-12-24 | 10.529 | 108.0797 | 566.7496
2018-12-24 01:00 | 10.2755 | 111.1776 | 561.9269
2018-12-24 02:00 | 10.1806 | 118.479 | 556.9865
2018-12-24 03:00 | 10.1929 | 115.2595 | 558.1047
2018-12-24 04:00 | 10.0139 | 105.2936 | 562.3826
2018-12-24 05:00 | 9.8211 | 99.2673 | 562.6964
2018-12-24 06:00 | 9.9063 | 96.3559 | 556.0454
2018-12-24 07:00 | 9.819 | 103.9032 | 555.9543
2018-12-24 08:00 | 9.8275 | 112.254 | 557.5471
2018-12-24 09:00 | 9.8659 | 110.1437 | 559.4302
2018-12-24 10:00 | 9.719 | 98.8032 | 565.8614
2018-12-24 11:00 | 9.6552 | 83.1285 | 560.1521
2018-12-24 12:00 | 10.0386 | 86.6623 | 556.6304
2018-12-24 13:00 | 10.2489 | 90.556 | 560.3992
2018-12-24 14:00 | 9.9634 | 92.9371 | 566.1501
2018-12-24 15:00 | 9.681 | 96.4326 | 556.2076
2018-12-24 16:00 | 9.6211 | 102.8053 | 558.5473
2018-12-24 17:00 | 9.7855 | 95.0272 | 555.578
2018-12-24 18:00 | 10.0287 | 93.8577 | 560.0163
2018-12-24 19:00 | 9.9607 | 104.3587 | 560.1396
2018-12-24 20:00 | 9.7186 | 104.838 | 558.3989
2018-12-24 21:00 | 9.4482 | 95.8593 | 560.9367
2018-12-24 22:00 | 9.5603 | 86.3056 | 558.8339
2018-12-24 23:00 | 9.8468 | 88.4445 | 558.6409
2018-12-25 | 10.1768 | 93.8302 | 559.7316
2018-12-25 01:00 | 10.0754 | 95.3032 | 560.2516
2018-12-25 02:00 | 10.8915 | 96.1028 | 560.6146
2018-12-25 03:00 | 10.7531 | 101.6085 | 558.7966
2018-12-25 04:00 | 10.8711 | 108.3735 | 560.0129
2018-12-25 05:00 | 10.7651 | 90.0406 | 558.9775
2018-12-25 06:00 | 9.946 | 87.2565 | 562.1299
2018-12-25 07:00 | 8.9643 | 92.516 | 559.1195
2018-12-25 08:00 | 8.2993 | 94.2 | 557.9726
2018-12-25 09:00 | 8.4395 | 93.7904 | 555.9943
2018-12-25 10:00 | 8.7313 | 99.6468 | 560.0553
2018-12-25 11:00 | 8.6762 | 81.9103 | 561.3748
2018-12-25 12:00 | 9.4521 | 81.941 | 562.1775
2018-12-25 13:00 | 9.9842 | 89.5611 | 560.0475
2018-12-25 14:00 | 9.9513 | 94.1488 | 559.1209
2018-12-25 15:00 | 10.012 | 101.0844 | 558.8278
2018-12-25 16:00 | 10.2742 | 106.3766 | 559.6631
2018-12-25 17:00 | 10.1368 | 100.9097 | 561.1735
2018-12-25 18:00 | 10.3068 | 105.9625 | 558.8192
2018-12-25 19:00 | 10.2639 | 102.946 | 558.5965
2018-12-25 20:00 | 10.768 | 104.5776 | 562.0112
2018-12-25 21:00 | 10.1413 | 106.067 | 560.9224
2018-12-25 22:00 | 10.0255 | 108.6938 | 558.0209
2018-12-25 23:00 | 9.9814 | 109.1602 | 558.9777
2018-12-26 | 10.0473 | 111.8853 | 562.4916
2018-12-26 01:00 | 10.267 | 108.8756 | 559.966
2018-12-26 02:00 | 11.2533 | 111.2819 | 558.5953
2018-12-26 03:00 | 11.2089 | 103.7214 | 559.2436
2018-12-26 04:00 | 10.3065 | 105.7227 | 559.9035
2018-12-26 05:00 | 10.2036 | 102.1883 | 562.5236
2018-12-26 06:00 | 10.3112 | 105.1715 | 559.359
2018-12-26 07:00 | 10.1105 | 105.4063 | 559.7442
2018-12-26 08:00 | 9.253 | 102.6012 | 559.1205
2018-12-26 09:00 | 8.904 | 100.4578 | 558.5357
2018-12-26 10:00 | 8.9375 | 99.9979 | 559.7896
2018-12-26 11:00 | 9.2208 | 100.6681 | 561.6971
2018-12-26 12:00 | 9.7749 | 108.4637 | 557.7168
2018-12-26 13:00 | 10.9553 | 114.1369 | 557.4889
2018-12-26 14:00 | 10.8384 | 112.1971 | 561.8299
2018-12-26 15:00 | 10.6582 | 103.4177 | 558.7728
2018-12-26 16:00 | 10.6259 | 101.6388 | 561.6894
2018-12-26 17:00 | 10.5735 | 101.8145 | 557.9166
2018-12-26 18:00 | 10.855 | 104.6207 | 559.6345
2018-12-26 19:00 | 10.9736 | 113.0798 | 559.8209
2018-12-26 20:00 | 11.0361 | 116.0607 | 562.5335
2018-12-26 21:00 | 10.7026 | 111.8242 | 564.8071
2018-12-26 22:00 | 10.4586 | 113.2415 | 556.1439
2018-12-26 23:00 | 10.3955 | 115.646 | 556.0605
2018-12-27 | 11.1238 | 102.4533 | 563.3977
2018-12-27 01:00 | 11.2661 | 105.0594 | 561.8239
2018-12-27 02:00 | 10.5989 | 102.4576 | 563.9757
2018-12-27 03:00 | 9.8136 | 105.0327 | 564.7261
2018-12-27 04:00 | 10.2068 | 95.2727 | 562.2658
2018-12-27 05:00 | 10.1178 | 100.6892 | 560.7024
2018-12-27 06:00 | 10.2688 | 102.2513 | 553.5027
2018-12-27 07:00 | 9.1414 | 105.0244 | 557.5422
2018-12-27 08:00 | 8.7501 | 107.9712 | 556.1553
2018-12-27 09:00 | 8.7808 | 97.8614 | 562.5307
2018-12-27 10:00 | 8.7734 | 95.7816 | 555.9301
2018-12-27 11:00 | 9.1247 | 102.9346 | 561.8314
2018-12-27 12:00 | 9.3774 | 106.1961 | 561.6397
2018-12-27 13:00 | 10.7482 | 115.0478 | 557.0892
2018-12-27 14:00 | 10.6529 | 116.0944 | 560.5007
2018-12-27 15:00 | 10.5323 | 117.8827 | 561.2931
2018-12-27 16:00 | 10.6783 | 112.2306 | 555.6042
2018-12-27 17:00 | 11.1068 | 113.7637 | 564.8648
2018-12-27 18:00 | 11.3729 | 116.3236 | 555.305
2018-12-27 19:00 | 11.3324 | 115.605 | 560.7284
2018-12-27 20:00 | 11.2334 | 121.9317 | 558.4887
2018-12-27 21:00 | 10.6838 | 107.1348 | 562.6818
2018-12-27 22:00 | 10.5059 | 112.1198 | 559.4046
2018-12-27 23:00 | 10.5029 | 118.3762 | 556.8623
2018-12-28 | 10.1584 | 116.064 | 563.5503
2018-12-28 01:00 | 9.9666 | 107.5376 | 560.0621
2018-12-28 02:00 | 10.7365 | 103.7704 | 562.3956
2018-12-28 03:00 | 10.6723 | 106.8575 | 560.3567
2018-12-28 04:00 | 9.7264 | 103.8553 | 561.68
2018-12-28 05:00 | 9.7434 | 95.5473 | 554.8785
2018-12-28 06:00 | 10.1193 | 105.252 | 559.554
2018-12-28 07:00 | 9.9587 | 94.7161 | 561.6239
2018-12-28 08:00 | 9.0467 | 90.8403 | 564.3851
2018-12-28 09:00 | 8.6229 | 94.4971 | 560.8448
2018-12-28 10:00 | 8.7049 | 97.9217 | 558.9309
2018-12-28 11:00 | 8.9433 | 100.2939 | 557.525
2018-12-28 12:00 | 9.8374 | 97.6086 | 560.8994
2018-12-28 13:00 | 10.6401 | 103.5928 | 560.158
2018-12-28 14:00 | 10.6154 | 100.5314 | 559.1385
2018-12-28 15:00 | 10.536 | 97.2626 | 561.0549
2018-12-28 16:00 | 10.55 | 95.4869 | 562.8595
2018-12-28 17:00 | 10.5179 | 86.3258 | 558.6529
2018-12-28 18:00 | 10.828 | 88.98 | 559.3312
2018-12-28 19:00 | 10.7875 | 89.6309 | 560.167
2018-12-28 20:00 | 10.8413 | 87.4028 | 558.4493
2018-12-28 21:00 | 10.7788 | 90.6043 | 561.5247
2018-12-28 22:00 | 10.5579 | 93.1073 | 565.4013
2018-12-28 23:00 | 10.6874 | 98.2284 | 552.9063
2018-12-29 | 10.7477 | 102.0398 | 559.073
2018-12-29 01:00 | 10.5394 | 99.3673 | 560.1698
2018-12-29 02:00 | 10.5349 | 105.7439 | 563.0147
2018-12-29 03:00 | 10.4011 | 103.3821 | 560.6374
2018-12-29 04:00 | 10.2024 | 101.814 | 559.8529
2018-12-29 05:00 | 9.8633 | 98.416 | 558.6764
2018-12-29 06:00 | 10.0022 | 98.6839 | 560.6607
2018-12-29 07:00 | 9.9093 | 103.0261 | 559.9465
2018-12-29 08:00 | 9.7671 | 104.7173 | 557.8184
2018-12-29 09:00 | 9.7265 | 102.0732 | 562.1589
2018-12-29 10:00 | 9.987 | 103.3922 | 555.6602
2018-12-29 11:00 | 10.2512 | 93.5082 | 561.1755
2018-12-29 12:00 | 10.4756 | 95.9781 | 557.6579
2018-12-29 13:00 | 10.622 | 102.3098 | 558.6945
2018-12-29 15:00 | 10.4153 | 107.4079 | 569.0223
2018-12-29 16:00 | 10.474 | 111.963 | 559.8986
2018-12-29 17:00 | 10.4264 | 109.0058 | 558.3998
2018-12-29 18:00 | 11.6135 | 112.2291 | 558.7349
2018-12-29 19:00 | 12.1007 | 113.2365 | 556.2556
2018-12-29 20:00 | 11.975 | 104.6529 | 550.8687
2018-12-29 21:00 | 11.9041 | 103.5297 | 547.6057
2018-12-29 22:00 | 11.5395 | 105.4276 | 551.7951
2018-12-29 23:00 | 10.3702 | 106.7768 | 553.1145
2018-12-30 | 10.3078 | 114.64 | 552.7899
2018-12-30 01:00 | 10.1786 | 119.025 | 555.3307
2018-12-30 02:00 | 10.037 | 122.2729 | 565.7726
2018-12-30 03:00 | 9.6449 | 100.9298 | 557.0604
2018-12-30 04:00 | 9.5558 | 108.9462 | 561.331
2018-12-30 05:00 | 10.4239 | 97.6559 | 564.7769
2018-12-30 06:00 | 12.1502 | 96.6585 | 555.9349
2018-12-30 07:00 | 9.5652 | 96.4185 | 559.8338
2018-12-30 08:00 | 8.8102 | 87.5357 | 558.176
2018-12-30 09:00 | 8.6535 | 81.739 | 558.7708
2018-12-30 12:00 | 10.6582 | 91.7904 | 538.4899
2018-12-30 13:00 | 10.5837 | 92.0361 | 538.5108
2018-12-30 14:00 | 10.2601 | 84.4381 | 543.1277
2018-12-30 15:00 | 10.3661 | 89.7863 | 539.2452
2018-12-30 16:00 | 10.2935 | 91.6965 | 539.7722
2018-12-30 17:00 | 10.1868 | 86.9529 | 539.9634
2018-12-30 18:00 | 10.448 | 94.8041 | 545.383
2018-12-30 19:00 | 10.8817 | 104.3789 | 552.1455
2018-12-30 20:00 | 11.5454 | 109.1324 | 552.2464
2018-12-30 21:00 | 11.3865 | 104.9788 | 553.4041
2018-12-30 22:00 | 11.232 | 110.5775 | 550.8942
2018-12-30 23:00 | 10.2294 | 112.256 | 550.663
2018-12-31 | 9.8892 | 110.4548 | 552.7609
2018-12-31 01:00 | 9.6668 | 106.836 | 555.7696
2018-12-31 02:00 | 10.0398 | 106.1177 | 549.8967
2018-12-31 03:00 | 10.6662 | 102.6739 | 543.581
2018-12-31 04:00 | 10.8466 | 103.2638 | 550.1837
2018-12-31 05:00 | 10.1945 | 99.7543 | 550.3204
2018-12-31 06:00 | 9.9881 | 105.0038 | 548.6241
2018-12-31 07:00 | 9.7008 | 110.6883 | 550.7226
2018-12-31 08:00 | 8.6647 | 108.6167 | 544.4059
2018-12-31 09:00 | 8.2865 | 96.5862 | 548.2356
2018-12-31 10:00 | 7.4275 | 85.9996 | 540.8701
2018-12-31 11:00 | 7.9571 | 86.26 | 538.7011
2018-12-31 12:00 | 9.1005 | 92.2676 | 539.9495
2018-12-31 13:00 | 9.9052 | 98.29 | 543.6379
2018-12-31 14:00 | 10.3686 | 100.0447 | 538.1029
2018-12-31 15:00 | 10.0692 | 105.9677 | 543.058
2018-12-31 16:00 | 9.9547 | 107.1269 | 539.6147
2018-12-31 17:00 | 9.92 | 95.9912 | 539.1488
2018-12-31 18:00 | 11.354 | 95.9775 | 539.2668
2018-12-31 19:00 | 11.2004 | 96.5634 | 542.6606
2018-12-31 20:00 | 11.3213 | 101.7669 | 538.6741
2018-12-31 21:00 | 11.1796 | 101.0813 | 543.4416
2018-12-31 22:00 | 10.5926 | 94.1547 | 538.1328
2018-12-31 23:00 | 10.2903 | 94.749 | 540.0421
Média | 10.6889 | 120.5223 | 627.9225
Correção | 20.4691 | - | -
Registros Válidos (%) | 94.63% | 94.38% | 94.53%
Note on A8300: Correção feita conforme citado na página 14 do relatório do inventário 2015 realizado pela Coqueria Heat Recovery: "O fator de correção de 91,5% foi aplicado sobre a média anual dos dados do sistema de monitoramento de material particulado, devido o resultado apresentado pelo relatório isocinético realizado em 20/12/2015. Em anexo certificado de calibração do monitor de particulado e resultados isocinéticos."

## Vento (hidden)
Fonte: Estação do Aeroporto de Vitória (SBVT) - Dados Metar (2015)
Data | WS Média [m/s] | WD [º]
2015-01-01 | 6.6878 | 30
2015-01-01 01:00 | 6.1733 | 10
2015-01-01 02:00 | 5.1444 | 10
2015-01-01 03:00 | 5.1444 | 10
2015-01-01 04:00 | 3.0867 | 340
2015-01-01 05:00 | 2.5722 | 360
2015-01-01 06:00 | 3.0867 | 20
2015-01-01 07:00 | 2.0578 | 350
2015-01-01 08:00 | 5.1444 | 360
2015-01-01 09:00 | 3.0867 | 360
2015-01-01 10:00 | 5.1444 | 10
2015-01-01 11:00 | 7.2022 | 10
2015-01-01 12:00 | 6.6878 | 10
2015-01-01 13:00 | 6.6878 | 10
2015-01-01 14:00 | 6.6878 | 10
2015-01-01 15:00 | 9.26 | 60
2015-01-01 16:00 | 9.7744 | 50
2015-01-01 17:00 | 9.26 | 50
2015-01-01 18:00 | 9.26 | 50
2015-01-01 19:00 | 8.7455 | 50
2015-01-01 20:00 | 9.26 | 50
2015-01-01 21:00 | 9.7744 | 50
2015-01-01 22:00 | 7.2022 | 40
2015-01-01 23:00 | 5.1444 | 40
2015-01-02 | 5.1444 | 30
2015-01-02 01:00 | 6.1733 | 20
2015-01-02 02:00 | 5.6589 | 20
2015-01-02 03:00 | 6.6878 | 20
2015-01-02 04:00 | 6.6878 | 20
2015-01-02 05:00 | 6.1733 | 20
2015-01-02 06:00 | 5.1444 | 20
2015-01-02 07:00 | 6.1733 | 20
2015-01-02 08:00 | 6.6878 | 20
2015-01-02 09:00 | 5.1444 | 10
2015-01-02 10:00 | 6.1733 | 350
2015-01-02 11:00 | 7.2022 | 10
2015-01-02 12:00 | 8.2311 | 10
2015-01-02 13:00 | 9.26 | 20
2015-01-02 14:00 | 8.2311 | 20
2015-01-02 15:00 | 7.7167 | 20
2015-01-02 16:00 | 8.7455 | 60
2015-01-02 17:00 | 9.26 | 50
2015-01-02 18:00 | 9.7744 | 50
2015-01-02 19:00 | 9.26 | 40
2015-01-02 20:00 | 9.26 | 50
2015-01-02 21:00 | 6.1733 | 50
2015-01-02 22:00 | 6.1733 | 40
2015-01-02 23:00 | 5.6589 | 30
2015-01-03 | 6.1733 | 30
2015-01-03 01:00 | 6.6878 | 30
2015-01-03 02:00 | 6.1733 | 20
2015-01-03 03:00 | 6.1733 | 20
2015-01-03 04:00 | 7.2022 | 30
2015-01-03 05:00 | 4.1156 | 10
2015-01-03 06:00 | 5.1444 | 10
2015-01-03 07:00 | 5.1444 | 20
2015-01-03 08:00 | 4.1156 | 30
2015-01-03 09:00 | 5.6589 | 30
2015-01-03 10:00 | 6.6878 | 20
2015-01-03 11:00 | 6.6878 | 10
2015-01-03 12:00 | 7.2022 | 20
2015-01-03 13:00 | 6.6878 | 30
2015-01-03 14:00 | 5.6589 | 40
2015-01-03 15:00 | 6.6878 | 60
2015-01-03 16:00 | 7.7167 | 60
2015-01-03 17:00 | 8.7455 | 60
2015-01-03 18:00 | 7.7167 | 50
2015-01-03 19:00 | 7.2022 | 50
2015-01-03 20:00 | 7.2022 | 50
2015-01-03 21:00 | 7.2022 | 50
2015-01-03 22:00 | 5.6589 | 30
2015-01-03 23:00 | 6.6878 | 30
2015-01-04 | 6.1733 | 30
2015-01-04 01:00 | 5.1444 | 30
2015-01-04 02:00 | 3.6011 | 10
2015-01-04 03:00 | 5.1444 | 20
2015-01-04 04:00 | 3.6011 | 20
2015-01-04 05:00 | 3.0867 | 360
2015-01-04 06:00 | 2.0578 | 350
2015-01-04 07:00 | 2.5722 | 10
2015-01-04 08:00 | 2.5722 | 340
2015-01-04 09:00 | 4.1156 | 10
2015-01-04 10:00 | 4.63 | 360
2015-01-04 11:00 | 4.63 | 360
2015-01-04 12:00 | 5.6589 | 20
2015-01-04 13:00 | 4.63 | 10
2015-01-04 14:00 | 5.6589 | 20
2015-01-04 15:00 | 2.5722 | 100
2015-01-04 16:00 | 7.7167 | 60
2015-01-04 17:00 | 7.2022 | 60
2015-01-04 18:00 | 9.26 | 60
2015-01-04 19:00 | 8.2311 | 60
2015-01-04 20:00 | 8.2311 | 50
2015-01-04 21:00 | 8.7455 | 50
2015-01-04 22:00 | 6.1733 | 30
2015-01-04 23:00 | 5.1444 | 40
2015-01-05 | 4.63 | 20
2015-01-05 01:00 | 4.1156 | 20
2015-01-05 02:00 | 2.5722 | 360
2015-01-05 03:00 | 2.5722 | 10
2015-01-05 04:00 | 2.5722 | 10
2015-01-05 05:00 | 2.5722 | 10
2015-01-05 06:00 | 3.0867 | 360
2015-01-05 07:00 | 3.6011 | 360
2015-01-05 08:00 | 1.5433 | 330
2015-01-05 09:00 | 3.0867 | 10
2015-01-05 10:00 | 4.63 | 10
2015-01-05 11:00 | 6.1733 | 360
2015-01-05 12:00 | 6.1733 | 20
2015-01-05 13:00 | 4.1156 | 350
2015-01-05 14:00 | 5.6589 | 10
2015-01-05 15:00 | 6.6878 | 50
2015-01-05 16:00 | 8.2311 | 60
2015-01-05 17:00 | 8.2311 | 60
2015-01-05 18:00 | 8.2311 | 60
2015-01-05 19:00 | 8.7455 | 60
2015-01-05 20:00 | 8.7455 | 50
2015-01-05 21:00 | 7.2022 | 50
2015-01-05 22:00 | 5.1444 | 50
2015-01-05 23:00 | 5.1444 | 40
2015-01-06 | 4.1156 | 30
2015-01-06 01:00 | 2.5722 | 30
2015-01-06 02:00 | 2.0578 | 20
2015-01-06 03:00 | 2.5722 | 20
2015-01-06 04:00 | 1.5433 | 330
2015-01-06 05:00 | 1.5433 | 340
2015-01-06 06:00 | 2.0578 | 360
2015-01-06 07:00 | 1.5433 | 350
2015-01-06 08:00 | 1.5433 | 310
2015-01-06 09:00 | 1.5433 | 330
2015-01-06 10:00 | 2.5722 | 350
2015-01-06 11:00 | 3.6011 | 350
2015-01-06 12:00 | 3.6011 | 350
2015-01-06 13:00 | 4.1156 | 70
2015-01-06 14:00 | 5.1444 | 50
2015-01-06 15:00 | 7.2022 | 80
2015-01-06 16:00 | 6.6878 | 80
2015-01-06 17:00 | 7.7167 | 90
2015-01-06 18:00 | 6.6878 | 50
2015-01-06 19:00 | 7.2022 | 70
2015-01-06 20:00 | 7.2022 | 50
2015-01-06 21:00 | 6.6878 | 30
2015-01-06 22:00 | 4.63 | 50
2015-01-06 23:00 | 3.0867 | 40
2015-01-07 | 4.1156 | 30
2015-01-07 01:00 | 3.0867 | 20
2015-01-07 02:00 | 3.6011 | 20
2015-01-07 03:00 | 3.0867 | 20
2015-01-07 04:00 | 2.5722 | 20
2015-01-07 05:00 | 2.0578 | 360
2015-01-07 06:00 | 1.0289 | 330
2015-01-07 07:00 | 1.5433 | 290
2015-01-07 08:00 | 1.0289 | 310
2015-01-07 09:00 | 1.0289 | 330
2015-01-07 10:00 | 2.0578 | 320
2015-01-07 11:00 | 2.0578 | 290
2015-01-07 12:00 | 4.1156 | 20
2015-01-07 13:00 | 5.1444 | 10
2015-01-07 14:00 | 6.6878 | 50
2015-01-07 15:00 | 6.6878 | 60
2015-01-07 16:00 | 8.2311 | 70
2015-01-07 17:00 | 7.2022 | 60
2015-01-07 18:00 | 7.2022 | 70
2015-01-07 19:00 | 7.2022 | 60
2015-01-07 20:00 | 7.7167 | 60
2015-01-07 21:00 | 5.6589 | 60
2015-01-07 22:00 | 5.1444 | 50
2015-01-07 23:00 | 4.63 | 50
2015-01-08 | 4.1156 | 30
2015-01-08 01:00 | 2.0578 | 10
2015-01-08 02:00 | 2.5722 | 10
2015-01-08 03:00 | 1.5433 | 340
2015-01-08 04:00 | 2.0578 | 300
2015-01-08 05:00 | 0.51444 | 310
2015-01-08 06:00 | 1.0289 | 330
2015-01-08 07:00 | 1.0289 | 310
2015-01-08 08:00 | 1.0289 | 300
2015-01-08 09:00 | 1.0289 | 330
2015-01-08 10:00 | 2.0578 | 320
2015-01-08 11:00 | 4.1156 | 360
2015-01-08 12:00 | 6.1733 | 40
2015-01-08 13:00 | 5.1444 | 10
2015-01-08 14:00 | 5.1444 | 30
2015-01-08 15:00 | 6.1733 | 60
2015-01-08 16:00 | 8.2311 | 70
2015-01-08 17:00 | 8.7455 | 60
2015-01-08 18:00 | 8.7455 | 50
2015-01-08 19:00 | 8.7455 | 60
2015-01-08 20:00 | 7.7167 | 50
2015-01-08 21:00 | 8.2311 | 60
2015-01-08 22:00 | 6.6878 | 50
2015-01-08 23:00 | 6.6878 | 40
2015-01-09 | 5.1444 | 20
2015-01-09 01:00 | 2.0578 | 350
2015-01-09 02:00 | 3.0867 | 360
2015-01-09 03:00 | 3.0867 | 360
2015-01-09 04:00 | 3.0867 | 360
2015-01-09 05:00 | 2.0578 | 320
2015-01-09 06:00 | 1.0289 | 290
2015-01-09 07:00 | 2.0578 | 310
2015-01-09 08:00 | 2.0578 | 320
2015-01-09 09:00 | 0.51444 | 340
2015-01-09 10:00 | 2.0578 | 290
2015-01-09 11:00 | 4.63 | 330
2015-01-09 12:00 | 4.63 | 320
2015-01-09 13:00 | 4.1156 | 340
2015-01-09 14:00 | 3.6011 | 330
2015-01-09 15:00 | 7.7167 | 50
2015-01-09 16:00 | 7.7167 | 60
2015-01-09 17:00 | 7.7167 | 60
2015-01-09 18:00 | 8.2311 | 50
2015-01-09 19:00 | 8.7455 | 60
2015-01-09 20:00 | 8.2311 | 60
2015-01-09 21:00 | 7.2022 | 50
2015-01-09 22:00 | 7.2022 | 50
2015-01-09 23:00 | 7.7167 | 40
2015-01-10 | 5.6589 | 30
2015-01-10 01:00 | 4.63 | 10
2015-01-10 02:00 | 4.1156 | 360
2015-01-10 03:00 | 3.6011 | 360
2015-01-10 04:00 | 3.0867 | 10
2015-01-10 05:00 | 2.5722 | 360
2015-01-10 06:00 | 2.5722 | 360
2015-01-10 07:00 | 2.0578 | 330
2015-01-10 08:00 | 1.0289 | 320
2015-01-10 09:00 | 1.5433 | 320
2015-01-10 10:00 | 0 | 0
2015-01-10 11:00 | 5.1444 | 10
2015-01-10 12:00 | 6.1733 | 20
2015-01-10 13:00 | 6.1733 | 360
2015-01-10 14:00 | 7.7167 | 60
2015-01-10 15:00 | 8.2311 | 40
2015-01-10 16:00 | 7.2022 | 50
2015-01-10 17:00 | 8.2311 | 50
2015-01-10 18:00 | 8.7455 | 50
2015-01-10 19:00 | 9.26 | 50
2015-01-10 20:00 | 10.2889 | 50
2015-01-10 21:00 | 10.2889 | 30
2015-01-10 22:00 | 8.7455 | 20
2015-01-10 23:00 | 7.2022 | 60
2015-01-11 | 5.6589 | 20
2015-01-11 01:00 | 4.63 | 20
2015-01-11 02:00 | 3.0867 | 360
2015-01-11 03:00 | 3.6011 | 360
2015-01-11 04:00 | 2.0578 | 330
2015-01-11 06:00 | 3.0867 | 330
2015-01-11 07:00 | 3.0867 | 330
2015-01-11 08:00 | 2.5722 | 350
2015-01-11 09:00 | 3.0867 | 20
2015-01-11 10:00 | 4.1156 | 360
2015-01-11 11:00 | 5.6589 | 10
2015-01-11 12:00 | 6.1733 | 20
2015-01-11 13:00 | 7.2022 | 360
2015-01-11 14:00 | 6.6878 | 10
2015-01-11 15:00 | 7.2022 | 60
2015-01-11 16:00 | 9.7744 | 60
2015-01-11 17:00 | 9.7744 | 60
2015-01-11 18:00 | 9.26 | 50
2015-01-11 19:00 | 9.26 | 50
2015-01-11 20:00 | 10.8033 | 50
2015-01-11 21:00 | 11.8322 | 40
2015-01-11 22:00 | 10.2889 | 30
2015-01-11 23:00 | 7.2022 | 40
2015-01-12 | 5.1444 | 10
2015-01-12 01:00 | 3.6011 | 10
2015-01-12 02:00 | 5.1444 | 340
2015-01-12 03:00 | 2.5722 | 320
2015-01-12 04:00 | 3.0867 | 360
2015-01-12 05:00 | 3.6011 | 360
2015-01-12 06:00 | 6.1733 | 20
2015-01-12 07:00 | 4.63 | 20
2015-01-12 08:00 | 4.63 | 20
2015-01-12 09:00 | 5.6589 | 20
2015-01-12 10:00 | 5.6589 | 10
2015-01-12 11:00 | 5.6589 | 350
2015-01-12 12:00 | 7.7167 | 350
2015-01-12 13:00 | 8.2311 | 10
2015-01-12 14:00 | 7.2022 | 20
2015-01-12 15:00 | 6.6878 | 40
2015-01-12 16:00 | 9.26 | 50
2015-01-12 17:00 | 10.2889 | 60
2015-01-12 18:00 | 11.3178 | 50
2015-01-12 19:00 | 10.2889 | 50
2015-01-12 20:00 | 10.2889 | 40
2015-01-12 21:00 | 9.7744 | 40
2015-01-12 22:00 | 9.7744 | 50
2015-01-12 23:00 | 6.6878 | 40
2015-01-13 | 6.6878 | 20
2015-01-13 02:00 | 4.1156 | 20
2015-01-13 03:00 | 6.1733 | 10
2015-01-13 04:00 | 4.1156 | 10
2015-01-13 05:00 | 3.6011 | 360
2015-01-13 06:00 | 4.1156 | 360
2015-01-13 07:00 | 3.6011 | 360
2015-01-13 08:00 | 5.1444 | 10
2015-01-13 09:00 | 6.1733 | 10
2015-01-13 10:00 | 7.2022 | 10
2015-01-13 11:00 | 8.2311 | 10
2015-01-13 12:00 | 7.2022 | 360
2015-01-13 13:00 | 6.6878 | 360
2015-01-13 14:00 | 7.7167 | 20
2015-01-13 15:00 | 9.26 | 50
2015-01-13 16:00 | 8.7455 | 50
2015-01-13 17:00 | 10.2889 | 60
2015-01-13 18:00 | 10.2889 | 60
2015-01-13 19:00 | 9.26 | 60
2015-01-13 20:00 | 9.26 | 50
2015-01-13 21:00 | 8.2311 | 50
2015-01-13 22:00 | 7.7167 | 50
2015-01-13 23:00 | 8.2311 | 40
2015-01-14 | 4.63 | 10
2015-01-14 01:00 | 4.1156 | 10
2015-01-14 02:00 | 3.6011 | 10
2015-01-14 03:00 | 3.0867 | 360
2015-01-14 04:00 | 3.6011 | 10
2015-01-14 05:00 | 3.6011 | 10
2015-01-14 06:00 | 3.6011 | 360
2015-01-14 07:00 | 2.5722 | 360
2015-01-14 08:00 | 3.0867 | 360
2015-01-14 09:00 | 2.5722 | 360
2015-01-14 10:00 | 4.1156 | 10
2015-01-14 11:00 | 4.63 | 20
2015-01-14 12:00 | 5.6589 | 30
2015-01-14 13:00 | 6.1733 | 40
2015-01-14 14:00 | 7.2022 | 70
2015-01-14 15:00 | 7.7167 | 70
2015-01-14 16:00 | 7.2022 | 70
2015-01-14 17:00 | 8.2311 | 60
2015-01-14 18:00 | 8.2311 | 60
2015-01-14 19:00 | 9.26 | 50
2015-01-14 20:00 | 8.7455 | 60
2015-01-14 21:00 | 9.7744 | 40
2015-01-14 22:00 | 8.2311 | 40
2015-01-14 23:00 | 8.2311 | 40
2015-01-15 | 5.6589 | 20
2015-01-15 01:00 | 5.1444 | 20
2015-01-15 02:00 | 4.63 | 10
2015-01-15 03:00 | 4.63 | 350
2015-01-15 04:00 | 4.1156 | 10
2015-01-15 05:00 | 3.0867 | 350
2015-01-15 06:00 | 2.0578 | 320
2015-01-15 07:00 | 2.0578 | 320
2015-01-15 08:00 | 1.5433 | 340
2015-01-15 09:00 | 3.6011 | 30
2015-01-15 10:00 | 4.1156 | 20
2015-01-15 11:00 | 5.1444 | 10
2015-01-15 12:00 | 5.1444 | 20
2015-01-15 13:00 | 6.1733 | 360
2015-01-15 14:00 | 6.1733 | 360
2015-01-15 15:00 | 8.7455 | 60
2015-01-15 16:00 | 8.7455 | 60
2015-01-15 17:00 | 9.26 | 60
2015-01-15 18:00 | 10.2889 | 50
2015-01-15 19:00 | 10.2889 | 60
2015-01-15 20:00 | 8.7455 | 50
2015-01-15 21:00 | 8.7455 | 50
2015-01-15 22:00 | 8.2311 | 40
2015-01-15 23:00 | 6.1733 | 40
2015-01-16 | 3.6011 | 360
2015-01-16 01:00 | 3.6011 | 10
2015-01-16 02:00 | 4.1156 | 360
2015-01-16 03:00 | 2.5722 | 340
2015-01-16 04:00 | 2.0578 | 360
2015-01-16 05:00 | 3.0867 | 360
2015-01-16 06:00 | 3.0867 | 360
2015-01-16 07:00 | 2.0578 | 360
2015-01-16 08:00 | 2.0578 | 350
2015-01-16 09:00 | 2.5722 | 350
2015-01-16 10:00 | 2.0578 | 300
2015-01-16 11:00 | 5.6589 | 10
2015-01-16 12:00 | 5.6589 | 10
2015-01-16 13:00 | 6.6878 | 20
2015-01-16 14:00 | 6.6878 | 70
2015-01-16 15:00 | 8.2311 | 70
2015-01-16 16:00 | 7.7167 | 50
2015-01-16 17:00 | 8.2311 | 70
2015-01-16 19:00 | 9.26 | 60
2015-01-16 20:00 | 8.7455 | 70
2015-01-16 21:00 | 7.7167 | 40
2015-01-16 22:00 | 5.6589 | 40
2015-01-16 23:00 | 4.63 | 30
2015-01-17 | 3.0867 | 20
2015-01-17 01:00 | 3.6011 | 20
2015-01-17 02:00 | 3.6011 | 10
2015-01-17 03:00 | 2.5722 | 360
2015-01-17 04:00 | 2.0578 | 350
2015-01-17 05:00 | 1.5433 | 340
2015-01-17 06:00 | 1.0289 | 310
2015-01-17 07:00 | 1.5433 | 330
2015-01-17 08:00 | 2.0578 | 330
2015-01-17 09:00 | 1.5433 | 310
2015-01-17 10:00 | 2.0578 | 340
2015-01-17 11:00 | 5.6589 | 10
2015-01-17 12:00 | 4.63 | 10
2015-01-17 13:00 | 5.6589 | 10
2015-01-17 14:00 | 5.1444 | 10
2015-01-17 15:00 | 6.6878 | 60
2015-01-17 16:00 | 8.7455 | 70
2015-01-17 17:00 | 10.2889 | 60
2015-01-17 18:00 | 9.7744 | 60
2015-01-17 19:00 | 10.2889 | 60
2015-01-17 20:00 | 10.2889 | 50
2015-01-17 21:00 | 7.7167 | 40
2015-01-17 22:00 | 7.2022 | 40
2015-01-17 23:00 | 6.1733 | 40
2015-01-18 | 5.6589 | 30
2015-01-18 01:00 | 4.63 | 10
2015-01-18 02:00 | 3.6011 | 10
2015-01-18 03:00 | 2.5722 | 360
2015-01-18 04:00 | 2.5722 | 360
2015-01-18 05:00 | 3.6011 | 20
2015-01-18 06:00 | 3.0867 | 10
2015-01-18 07:00 | 3.6011 | 20
2015-01-18 08:00 | 3.6011 | 30
2015-01-18 09:00 | 4.1156 | 10
2015-01-18 10:00 | 5.1444 | 10
2015-01-18 11:00 | 6.1733 | 360
2015-01-18 12:00 | 8.2311 | 20
2015-01-18 13:00 | 8.2311 | 360
2015-01-18 14:00 | 8.2311 | 360
2015-01-18 15:00 | 7.7167 | 30
2015-01-18 16:00 | 9.26 | 60
2015-01-18 17:00 | 10.8033 | 50
2015-01-18 18:00 | 9.26 | 50
2015-01-18 19:00 | 11.3178 | 50
2015-01-18 20:00 | 9.7744 | 50
2015-01-18 21:00 | 10.8033 | 40
2015-01-18 22:00 | 10.2889 | 40
2015-01-18 23:00 | 7.2022 | 40
2015-01-19 | 4.1156 | 10
2015-01-19 01:00 | 3.6011 | 10
2015-01-19 02:00 | 3.6011 | 10
2015-01-19 03:00 | 4.1156 | 10
2015-01-19 04:00 | 5.1444 | 10
2015-01-19 05:00 | 4.1156 | 20
2015-01-19 06:00 | 4.1156 | 10
2015-01-19 07:00 | 4.1156 | 10
2015-01-19 08:00 | 4.1156 | 360
2015-01-19 09:00 | 3.0867 | 360
2015-01-19 10:00 | 5.1444 | 360
2015-01-19 11:00 | 5.1444 | 10
2015-01-19 12:00 | 5.6589 | 360
2015-01-19 13:00 | 5.6589 | 20
2015-01-19 14:00 | 5.6589 | 10
2015-01-19 15:00 | 7.2022 | 80
2015-01-19 16:00 | 8.2311 | 50
2015-01-19 17:00 | 8.2311 | 60
2015-01-19 18:00 | 9.26 | 70
2015-01-19 19:00 | 8.7455 | 60
2015-01-19 20:00 | 8.2311 | 60
2015-01-19 21:00 | 7.2022 | 50
2015-01-19 22:00 | 5.1444 | 40
2015-01-19 23:00 | 5.6589 | 30
2015-01-20 | 4.1156 | 10
2015-01-20 01:00 | 3.6011 | 10
2015-01-20 02:00 | 2.5722 | 10
2015-01-20 03:00 | 2.5722 | 350
2015-01-20 04:00 | 2.5722 | 350
2015-01-20 05:00 | 2.5722 | 360
2015-01-20 06:00 | 2.5722 | 350
2015-01-20 07:00 | 3.0867 | 20
2015-01-20 08:00 | 3.6011 | 20
2015-01-20 09:00 | 2.5722 | 10
2015-01-20 10:00 | 4.63 | 360
2015-01-20 11:00 | 6.1733 | 360
2015-01-20 12:00 | 6.1733 | 20
2015-01-20 13:00 | 6.6878 | 350
2015-01-20 14:00 | 7.7167 | 50
2015-01-20 15:00 | 7.2022 | 40
2015-01-20 16:00 | 7.7167 | 60
2015-01-20 17:00 | 7.7167 | 60
2015-01-20 18:00 | 9.26 | 50
2015-01-20 19:00 | 8.7455 | 50
2015-01-20 20:00 | 8.7455 | 50
2015-01-20 21:00 | 10.8033 | 50
2015-01-20 22:00 | 7.7167 | 30
2015-01-20 23:00 | 7.7167 | 40
2015-01-21 | 6.1733 | 30
2015-01-21 01:00 | 5.1444 | 10
2015-01-21 02:00 | 4.1156 | 10
2015-01-21 03:00 | 4.1156 | 360
2015-01-21 04:00 | 4.1156 | 360
2015-01-21 05:00 | 4.63 | 360
2015-01-21 06:00 | 5.1444 | 10
2015-01-21 07:00 | 3.6011 | 360
2015-01-21 08:00 | 3.6011 | 360
2015-01-21 10:00 | 5.6589 | 360
2015-01-21 11:00 | 5.1444 | 350
2015-01-21 12:00 | 7.2022 | 10
2015-01-21 13:00 | 6.6878 | 10
2015-01-21 14:00 | 6.6878 | 10
2015-01-21 15:00 | 8.2311 | 60
2015-01-21 16:00 | 9.26 | 60
2015-01-21 17:00 | 9.26 | 60
2015-01-21 18:00 | 9.7744 | 50
2015-01-21 19:00 | 10.2889 | 50
2015-01-21 20:00 | 9.26 | 50
2015-01-21 21:00 | 10.2889 | 50
2015-01-21 22:00 | 9.7744 | 50
2015-01-21 23:00 | 7.2022 | 40
2015-01-22 | 7.2022 | 30
2015-01-22 01:00 | 4.63 | 10
2015-01-22 02:00 | 5.1444 | 360
2015-01-22 03:00 | 3.6011 | 10
2015-01-22 04:00 | 3.0867 | 20
2015-01-22 05:00 | 4.1156 | 10
2015-01-22 06:00 | 3.6011 | 30
2015-01-22 07:00 | 4.1156 | 30
2015-01-22 08:00 | 2.5722 | 20
2015-01-22 09:00 | 2.0578 | 350
2015-01-22 10:00 | 3.0867 | 10
2015-01-22 11:00 | 4.1156 | 360
2015-01-22 12:00 | 5.1444 | 20
2015-01-22 13:00 | 5.6589 | 30
2015-01-22 14:00 | 5.6589 | 60
2015-01-22 15:00 | 7.2022 | 60
2015-01-22 16:00 | 7.7167 | 60
2015-01-22 17:00 | 8.7455 | 50
2015-01-22 18:00 | 8.7455 | 60
2015-01-22 19:00 | 9.7744 | 50
2015-01-22 20:00 | 9.26 | 50
2015-01-22 21:00 | 7.7167 | 40
2015-01-22 22:00 | 7.7167 | 40
2015-01-22 23:00 | 7.2022 | 40
2015-01-23 | 3.6011 | 20
2015-01-23 01:00 | 1.5433 | 360
2015-01-23 02:00 | 2.5722 | 10
2015-01-23 03:00 | 3.0867 | 10
2015-01-23 04:00 | 2.5722 | 350
2015-01-23 05:00 | 3.0867 | 10
2015-01-23 06:00 | 3.0867 | 20
2015-01-23 07:00 | 2.0578 | 10
2015-01-23 08:00 | 3.0867 | 10
2015-01-23 09:00 | 2.0578 | 30
2015-01-23 10:00 | 3.0867 | 50
2015-01-23 11:00 | 3.0867 | 30
2015-01-23 12:00 | 8.7455 | 10
2015-01-23 13:00 | 5.6589 | 330
2015-01-23 14:00 | 4.1156 | 360
2015-01-23 15:00 | 2.5722 | 310
2015-01-23 16:00 | 9.26 | 60
2015-01-23 17:00 | 6.6878 | 40
2015-01-23 18:00 | 5.1444 | 40
2015-01-23 19:00 | 7.2022 | 30
2015-01-23 20:00 | 5.6589 | 50
2015-01-23 21:00 | 7.2022 | 50
2015-01-23 22:00 | 6.1733 | 30
2015-01-23 23:00 | 6.1733 | 20
2015-01-24 | 4.63 | 20
2015-01-24 01:00 | 4.1156 | 10
2015-01-24 02:00 | 4.63 | 350
2015-01-24 03:00 | 5.6589 | 10
2015-01-24 04:00 | 3.0867 | 10
2015-01-24 05:00 | 3.6011 | 360
2015-01-24 06:00 | 3.6011 | 10
2015-01-24 07:00 | 2.5722 | 20
2015-01-24 08:00 | 3.0867 | 10
2015-01-24 09:00 | 1.5433 | 10
2015-01-24 10:00 | 4.63 | 10
2015-01-24 11:00 | 6.1733 | 20
2015-01-24 12:00 | 6.6878 | 30
2015-01-24 13:00 | 6.6878 | 20
2015-01-24 14:00 | 7.2022 | 20
2015-01-24 15:00 | 6.6878 | 60
2015-01-24 16:00 | 7.2022 | 40
2015-01-24 17:00 | 8.7455 | 70
2015-01-24 18:00 | 7.7167 | 50
2015-01-24 19:00 | 8.2311 | 50
2015-01-24 20:00 | 8.7455 | 60
2015-01-24 21:00 | 7.2022 | 50
2015-01-24 22:00 | 6.1733 | 40
2015-01-24 23:00 | 6.1733 | 40
2015-01-25 | 5.1444 | 20
2015-01-25 01:00 | 2.5722 | 10
2015-01-25 02:00 | 2.5722 | 10
2015-01-25 03:00 | 2.5722 | 10
2015-01-25 04:00 | 2.5722 | 360
2015-01-25 05:00 | 1.5433 | 10
2015-01-25 06:00 | 2.5722 | 300
2015-01-25 07:00 | 2.5722 | 360
2015-01-25 08:00 | 1.0289 | 280
2015-01-25 09:00 | 1.0289 | 300
2015-01-25 10:00 | 2.0578 | 340
2015-01-25 11:00 | 4.1156 | 10
2015-01-25 12:00 | 4.63 | 10
2015-01-25 13:00 | 5.6589 | 20
2015-01-25 14:00 | 5.1444 | 10
2015-01-25 15:00 | 5.1444 | 50
2015-01-25 16:00 | 7.7167 | 70
2015-01-25 17:00 | 8.2311 | 70
2015-01-25 18:00 | 8.2311 | 80
2015-01-25 19:00 | 8.7455 | 60
2015-01-25 20:00 | 8.2311 | 40
2015-01-25 21:00 | 8.2311 | 60
2015-01-25 22:00 | 6.1733 | 40
2015-01-25 23:00 | 6.1733 | 30
2015-01-26 | 5.1444 | 20
2015-01-26 01:00 | 5.1444 | 10
2015-01-26 02:00 | 3.0867 | 350
2015-01-26 03:00 | 2.0578 | 340
2015-01-26 04:00 | 2.0578 | 350
2015-01-26 05:00 | 1.5433 | 340
2015-01-26 06:00 | 3.0867 | 10
2015-01-26 07:00 | 3.0867 | 10
2015-01-26 08:00 | 1.5433 | 360
2015-01-26 09:00 | 1.5433 | 310
2015-01-26 10:00 | 3.6011 | 10
2015-01-26 11:00 | 4.1156 | 10
2015-01-26 12:00 | 5.6589 | 30
2015-01-26 13:00 | 6.1733 | 20
2015-01-26 14:00 | 6.1733 | 20
2015-01-26 15:00 | 8.2311 | 60
2015-01-26 16:00 | 9.7744 | 70
2015-01-26 17:00 | 9.7744 | 60
2015-01-26 18:00 | 9.26 | 60
2015-01-26 19:00 | 8.2311 | 50
2015-01-26 20:00 | 8.2311 | 60
2015-01-26 21:00 | 7.2022 | 40
2015-01-26 22:00 | 5.6589 | 40
2015-01-26 23:00 | 6.1733 | 40
2015-01-27 | 6.1733 | 40
2015-01-27 01:00 | 5.1444 | 20
2015-01-27 02:00 | 3.6011 | 10
2015-01-27 03:00 | 3.0867 | 360
2015-01-27 04:00 | 3.6011 | 360
2015-01-27 05:00 | 3.6011 | 20
2015-01-27 06:00 | 3.0867 | 10
2015-01-27 07:00 | 4.63 | 20
2015-01-27 08:00 | 3.6011 | 20
2015-01-27 09:00 | 3.6011 | 20
2015-01-27 10:00 | 4.1156 | 350
2015-01-27 11:00 | 5.6589 | 360
2015-01-27 12:00 | 6.1733 | 20
2015-01-27 13:00 | 6.1733 | 20
2015-01-27 14:00 | 5.6589 | 10
2015-01-27 15:00 | 6.6878 | 60
2015-01-27 16:00 | 7.7167 | 40
2015-01-27 17:00 | 8.2311 | 50
2015-01-27 18:00 | 9.26 | 60
2015-01-27 19:00 | 9.26 | 50
2015-01-27 20:00 | 9.26 | 50
2015-01-27 21:00 | 7.2022 | 40
2015-01-27 22:00 | 6.6878 | 40
2015-01-27 23:00 | 6.1733 | 40
2015-01-28 | 5.1444 | 20
2015-01-28 01:00 | 4.63 | 20
2015-01-28 02:00 | 3.6011 | 20
2015-01-28 03:00 | 3.0867 | 360
2015-01-28 04:00 | 2.0578 | 360
2015-01-28 05:00 | 2.5722 | 10
2015-01-28 06:00 | 3.0867 | 10
2015-01-28 07:00 | 3.0867 | 20
2015-01-28 08:00 | 2.5722 | 10
2015-01-28 09:00 | 2.0578 | 350
2015-01-28 10:00 | 5.1444 | 10
2015-01-28 11:00 | 5.1444 | 10
2015-01-28 12:00 | 6.1733 | 10
2015-01-28 13:00 | 7.2022 | 20
2015-01-28 14:00 | 6.1733 | 10
2015-01-28 15:00 | 8.7455 | 60
2015-01-28 16:00 | 8.7455 | 50
2015-01-28 17:00 | 8.7455 | 60
2015-01-28 18:00 | 10.2889 | 50
2015-01-28 19:00 | 8.2311 | 50
2015-01-28 20:00 | 9.26 | 60
2015-01-28 21:00 | 8.7455 | 40
2015-01-28 22:00 | 7.2022 | 40
2015-01-28 23:00 | 5.6589 | 40
2015-01-29 | 3.0867 | 20
2015-01-29 01:00 | 2.5722 | 360
2015-01-29 02:00 | 3.6011 | 20
2015-01-29 03:00 | 3.0867 | 20
2015-01-29 04:00 | 2.5722 | 350
2015-01-29 05:00 | 3.0867 | 360
2015-01-29 06:00 | 2.5722 | 350
2015-01-29 07:00 | 1.5433 | 340
2015-01-29 08:00 | 1.5433 | 340
2015-01-29 09:00 | 3.0867 | 360
2015-01-29 10:00 | 3.0867 | 350
2015-01-29 11:00 | 5.1444 | 10
2015-01-29 12:00 | 6.1733 | 340
2015-01-29 13:00 | 7.2022 | 30
2015-01-29 14:00 | 7.2022 | 20
2015-01-29 15:00 | 7.2022 | 10
2015-01-29 16:00 | 8.2311 | 50
2015-01-29 17:00 | 9.26 | 70
2015-01-29 18:00 | 9.26 | 50
2015-01-29 19:00 | 8.7455 | 50
2015-01-29 20:00 | 8.7455 | 50
2015-01-29 21:00 | 8.2311 | 40
2015-01-29 22:00 | 6.6878 | 40
2015-01-29 23:00 | 6.6878 | 20
2015-01-30 | 5.1444 | 20
2015-01-30 01:00 | 6.1733 | 20
2015-01-30 02:00 | 5.6589 | 10
2015-01-30 03:00 | 5.6589 | 300
2015-01-30 04:00 | 3.6011 | 20
2015-01-30 05:00 | 3.0867 | 20
2015-01-30 06:00 | 3.6011 | 20
2015-01-30 07:00 | 3.6011 | 10
2015-01-30 08:00 | 3.6011 | 10
2015-01-30 09:00 | 3.0867 | 340
2015-01-30 10:00 | 4.1156 | 20
2015-01-30 11:00 | 4.63 | 10
2015-01-30 12:00 | 7.2022 | 20
2015-01-30 13:00 | 6.6878 | 30
2015-01-30 14:00 | 6.1733 | 20
2015-01-30 15:00 | 7.2022 | 50
2015-01-30 16:00 | 8.7455 | 50
2015-01-30 17:00 | 9.26 | 50
2015-01-30 18:00 | 8.7455 | 50
2015-01-30 19:00 | 9.26 | 50
2015-01-30 20:00 | 8.7455 | 50
2015-01-30 21:00 | 6.6878 | 50
2015-01-30 22:00 | 6.6878 | 40
2015-01-30 23:00 | 5.1444 | 40
2015-01-31 | 5.6589 | 30
2015-01-31 01:00 | 3.6011 | 20
2015-01-31 02:00 | 4.1156 | 20
2015-01-31 03:00 | 3.6011 | 20
2015-01-31 04:00 | 4.63 | 20
2015-01-31 05:00 | 2.5722 | 360
2015-01-31 06:00 | 2.5722 | 10
2015-01-31 07:00 | 2.0578 | 10
2015-01-31 08:00 | 2.5722 | 20
2015-01-31 09:00 | 1.0289 | 340
2015-01-31 10:00 | 1.5433 | 290
2015-01-31 11:00 | 2.0578 | 320
2015-01-31 12:00 | 4.63 | 350
2015-01-31 13:00 | 5.6589 | 360
2015-01-31 14:00 | 4.1156 | 360
2015-01-31 15:00 | 5.6589 | 60
2015-01-31 16:00 | 6.1733 | 50
2015-01-31 17:00 | 7.2022 | 50
2015-01-31 18:00 | 8.2311 | 60
2015-01-31 19:00 | 8.2311 | 50
2015-01-31 20:00 | 7.7167 | 50
2015-01-31 21:00 | 7.2022 | 60
2015-01-31 22:00 | 4.1156 | 60
2015-01-31 23:00 | 3.0867 | 40
2015-02-01 | 2.0578 | 360
2015-02-01 01:00 | 2.0578 | 340
2015-02-01 02:00 | 2.0578 | 310
2015-02-01 03:00 | 2.5722 | 280
2015-02-01 04:00 | 1.5433 | 290
2015-02-01 05:00 | 0.51444 | 320
2015-02-01 06:00 | 2.0578 | 280
2015-02-01 07:00 | 1.5433 | 330
2015-02-01 08:00 | 1.5433 | 360
2015-02-01 09:00 | 1.0289 | 280
2015-02-01 10:00 | 1.5433 | 280
2015-02-01 11:00 | 3.6011 | 10
2015-02-01 12:00 | 5.6589 | 40
2015-02-01 13:00 | 5.1444 | 40
2015-02-01 14:00 | 5.6589 | 50
2015-02-01 15:00 | 8.2311 | 70
2015-02-01 16:00 | 9.26 | 80
2015-02-01 17:00 | 9.26 | 50
2015-02-01 18:00 | 8.2311 | 50
2015-02-01 19:00 | 7.7167 | 70
2015-02-01 20:00 | 7.2022 | 50
2015-02-01 21:00 | 6.1733 | 40
2015-02-01 22:00 | 6.1733 | 50
2015-02-01 23:00 | 5.1444 | 30
2015-02-02 | 3.0867 | 20
2015-02-02 01:00 | 2.0578 | 350
2015-02-02 02:00 | 2.0578 | 360
2015-02-02 03:00 | 3.0867 | 10
2015-02-02 04:00 | 2.0578 | 350
2015-02-02 05:00 | 3.0867 | 350
2015-02-02 06:00 | 1.0289 | 350
2015-02-02 07:00 | 2.5722 | 350
2015-02-02 08:00 | 2.0578 | 310
2015-02-02 09:00 | 2.0578 | 310
2015-02-02 10:00 | 3.0867 | 300
2015-02-02 11:00 | 6.1733 | 360
2015-02-02 12:00 | 6.1733 | 360
2015-02-02 13:00 | 6.1733 | 360
2015-02-02 14:00 | 7.2022 | 20
2015-02-02 15:00 | 7.2022 | 70
2015-02-02 16:00 | 9.26 | 70
2015-02-02 17:00 | 9.7744 | 60
2015-02-02 18:00 | 10.8033 | 60
2015-02-02 19:00 | 11.8322 | 60
2015-02-02 20:00 | 10.8033 | 50
2015-02-02 21:00 | 8.7455 | 50
2015-02-02 22:00 | 6.6878 | 40
2015-02-02 23:00 | 6.1733 | 40
2015-02-03 | 4.63 | 20
2015-02-03 01:00 | 3.0867 | 10
2015-02-03 02:00 | 2.5722 | 360
2015-02-03 03:00 | 3.0867 | 350
2015-02-03 04:00 | 3.0867 | 360
2015-02-03 05:00 | 3.0867 | 350
2015-02-03 06:00 | 2.0578 | 340
2015-02-03 07:00 | 2.0578 | 340
2015-02-03 08:00 | 2.5722 | 350
2015-02-03 09:00 | 2.0578 | 320
2015-02-03 10:00 | 2.5722 | 330
2015-02-03 11:00 | 6.1733 | 10
2015-02-03 12:00 | 7.2022 | 20
2015-02-03 13:00 | 7.7167 | 10
2015-02-03 14:00 | 6.6878 | 20
2015-02-03 15:00 | 8.2311 | 70
2015-02-03 16:00 | 8.7455 | 60
2015-02-03 17:00 | 9.7744 | 60
2015-02-03 18:00 | 8.7455 | 60
2015-02-03 19:00 | 8.7455 | 50
2015-02-03 20:00 | 9.26 | 50
2015-02-03 21:00 | 7.7167 | 50
2015-02-03 22:00 | 8.2311 | 50
2015-02-03 23:00 | 6.1733 | 30
2015-02-04 | 4.63 | 360
2015-02-04 01:00 | 4.63 | 10
2015-02-04 02:00 | 3.0867 | 340
2015-02-04 03:00 | 4.63 | 350
2015-02-04 04:00 | 4.1156 | 10
2015-02-04 05:00 | 3.6011 | 360
2015-02-04 06:00 | 4.1156 | 350
2015-02-04 07:00 | 4.1156 | 10
2015-02-04 08:00 | 5.1444 | 360
2015-02-04 09:00 | 5.1444 | 10
2015-02-04 10:00 | 4.1156 | 10
2015-02-04 11:00 | 5.6589 | 10
2015-02-04 12:00 | 6.6878 | 10
2015-02-04 13:00 | 7.7167 | 360
2015-02-04 14:00 | 7.7167 | 10
2015-02-04 15:00 | 7.2022 | 10
2015-02-04 16:00 | 8.7455 | 50
2015-02-04 17:00 | 9.26 | 50
2015-02-04 18:00 | 9.7744 | 50
2015-02-04 19:00 | 8.2311 | 40
2015-02-04 20:00 | 9.26 | 40
2015-02-04 21:00 | 9.7744 | 50
2015-02-04 22:00 | 8.2311 | 40
2015-02-04 23:00 | 3.0867 | 10
2015-02-05 | 4.1156 | 10
2015-02-05 01:00 | 3.6011 | 350
2015-02-05 02:00 | 3.6011 | 350
2015-02-05 03:00 | 4.1156 | 360
2015-02-05 04:00 | 3.6011 | 360
2015-02-05 05:00 | 4.63 | 10
2015-02-05 06:00 | 4.1156 | 20
2015-02-05 07:00 | 4.1156 | 360
2015-02-05 08:00 | 4.63 | 10
2015-02-05 09:00 | 4.1156 | 20
2015-02-05 10:00 | 5.6589 | 20
2015-02-05 11:00 | 5.1444 | 20
2015-02-05 12:00 | 6.1733 | 10
2015-02-05 13:00 | 6.1733 | 10
2015-02-05 14:00 | 5.6589 | 10
2015-02-05 15:00 | 5.1444 | 10
2015-02-05 16:00 | 6.1733 | 350
2015-02-05 17:00 | 5.1444 | 20
2015-02-05 18:00 | 4.63 | 10
2015-02-05 19:00 | 3.6011 | 340
2015-02-05 20:00 | 2.5722 | 350
2015-02-05 21:00 | 2.0578 | 10
2015-02-05 22:00 | 4.1156 | 10
2015-02-05 23:00 | 5.6589 | 10
2015-02-06 | 5.6589 | 360
2015-02-06 01:00 | 3.6011 | 10
2015-02-06 02:00 | 4.63 | 10
2015-02-06 03:00 | 2.5722 | 360
2015-02-06 04:00 | 4.63 | 20
2015-02-06 05:00 | 4.63 | 10
2015-02-06 06:00 | 5.1444 | 10
2015-02-06 07:00 | 3.6011 | 350
2015-02-06 08:00 | 4.1156 | 360
2015-02-06 09:00 | 4.1156 | 10
2015-02-06 10:00 | 4.63 | 360
2015-02-06 11:00 | 6.1733 | 10
2015-02-06 12:00 | 6.6878 | 20
2015-02-06 13:00 | 6.1733 | 20
2015-02-06 14:00 | 4.63 | 10
2015-02-06 15:00 | 5.1444 | 20
2015-02-06 16:00 | 5.1444 | 330
2015-02-06 17:00 | 4.63 | 360
2015-02-06 18:00 | 8.2311 | 50
2015-02-06 19:00 | 5.6589 | 30
2015-02-06 20:00 | 5.1444 | 40
2015-02-06 21:00 | 5.1444 | 40
2015-02-06 22:00 | 5.1444 | 30
2015-02-06 23:00 | 6.1733 | 30
2015-02-07 | 4.1156 | 20
2015-02-07 01:00 | 2.0578 | 360
2015-02-07 02:00 | 4.1156 | 30
2015-02-07 03:00 | 3.0867 | 10
2015-02-07 04:00 | 3.0867 | 20
2015-02-07 05:00 | 5.1444 | 10
2015-02-07 06:00 | 5.1444 | 10
2015-02-07 07:00 | 5.1444 | 20
2015-02-07 08:00 | 5.1444 | 50
2015-02-07 09:00 | 4.1156 | 40
2015-02-07 10:00 | 3.6011 | 20
2015-02-07 11:00 | 5.6589 | 30
2015-02-07 12:00 | 5.6589 | 30
2015-02-07 13:00 | 7.7167 | 20
2015-02-07 14:00 | 7.2022 | 10
2015-02-07 15:00 | 7.2022 | 30
2015-02-07 16:00 | 6.1733 | 20
2015-02-07 17:00 | 4.1156 | 10
2015-02-07 18:00 | 4.63 | 20
2015-02-07 19:00 | 3.6011 | 30
2015-02-07 20:00 | 4.63 | 30
2015-02-07 21:00 | 2.5722 | 360
2015-02-07 22:00 | 3.0867 | 60
2015-02-07 23:00 | 4.63 | 50
2015-02-08 | 3.0867 | 20
2015-02-08 01:00 | 4.63 | 20
2015-02-08 02:00 | 3.6011 | 10
2015-02-08 03:00 | 4.1156 | 360
2015-02-08 04:00 | 3.0867 | 20
2015-02-08 05:00 | 3.0867 | 360
2015-02-08 06:00 | 1.5433 | 360
2015-02-08 07:00 | 5.1444 | 10
2015-02-08 08:00 | 5.6589 | 30
2015-02-08 09:00 | 5.1444 | 10
2015-02-08 10:00 | 5.1444 | 20
2015-02-08 11:00 | 3.0867 | 350
2015-02-08 12:00 | 5.1444 | 10
2015-02-08 13:00 | 6.1733 | 10
2015-02-08 14:00 | 6.1733 | 10
2015-02-08 15:00 | 6.1733 | 20
2015-02-08 16:00 | 5.1444 | 10
2015-02-08 18:00 | 3.6011 | 20
2015-02-08 19:00 | 3.6011 | 20
2015-02-08 20:00 | 5.6589 | 30
2015-02-08 21:00 | 3.6011 | 20
2015-02-08 22:00 | 5.6589 | 30
2015-02-08 23:00 | 5.6589 | 20
2015-02-09 | 3.6011 | 20
2015-02-09 01:00 | 1.5433 | 30
2015-02-09 02:00 | 2.0578 | 10
2015-02-09 03:00 | 2.0578 | 340
2015-02-09 04:00 | 3.6011 | 340
2015-02-09 05:00 | 4.63 | 10
2015-02-09 06:00 | 4.63 | 360
2015-02-09 08:00 | 4.63 | 20
2015-02-09 09:00 | 2.0578 | 340
2015-02-09 10:00 | 4.1156 | 340
2015-02-09 11:00 | 3.6011 | 360
2015-02-09 12:00 | 4.63 | 20
2015-02-09 13:00 | 6.6878 | 30
2015-02-09 14:00 | 7.2022 | 30
2015-02-09 15:00 | 8.2311 | 60
2015-02-09 16:00 | 7.7167 | 50
2015-02-09 17:00 | 8.7455 | 50
2015-02-09 18:00 | 8.7455 | 40
2015-02-09 19:00 | 5.6589 | 30
2015-02-09 20:00 | 5.6589 | 30
2015-02-09 21:00 | 4.63 | 20
2015-02-09 22:00 | 4.1156 | 30
2015-02-09 23:00 | 3.0867 | 20
2015-02-10 | 3.0867 | 20
2015-02-10 01:00 | 2.5722 | 10
2015-02-10 02:00 | 2.0578 | 360
2015-02-10 03:00 | 3.6011 | 20
2015-02-10 04:00 | 3.0867 | 10
2015-02-10 05:00 | 3.0867 | 10
2015-02-10 06:00 | 3.6011 | 360
2015-02-10 07:00 | 4.1156 | 10
2015-02-10 08:00 | 3.0867 | 10
2015-02-10 09:00 | 3.0867 | 10
2015-02-10 10:00 | 4.63 | 360
2015-02-10 11:00 | 5.6589 | 20
2015-02-10 12:00 | 5.1444 | 10
2015-02-10 13:00 | 5.6589 | 360
2015-02-10 14:00 | 5.6589 | 50
2015-02-10 15:00 | 7.7167 | 60
2015-02-10 16:00 | 8.2311 | 40
2015-02-10 17:00 | 7.7167 | 40
2015-02-10 18:00 | 8.2311 | 60
2015-02-10 19:00 | 8.2311 | 50
2015-02-10 20:00 | 8.2311 | 60
2015-02-10 21:00 | 6.1733 | 40
2015-02-10 22:00 | 6.1733 | 40
2015-02-10 23:00 | 5.1444 | 30
2015-02-11 | 5.6589 | 30
2015-02-11 01:00 | 5.6589 | 20
2015-02-11 02:00 | 2.5722 | 10
2015-02-11 03:00 | 2.0578 | 340
2015-02-11 04:00 | 3.6011 | 20
2015-02-11 05:00 | 1.5433 | 10
2015-02-11 06:00 | 1.5433 | 340
2015-02-11 07:00 | 1.5433 | 350
2015-02-11 08:00 | 2.0578 | 300
2015-02-11 09:00 | 1.0289 | 10
2015-02-11 10:00 | 2.0578 | 310
2015-02-11 11:00 | 5.1444 | 10
2015-02-11 12:00 | 6.1733 | 20
2015-02-11 13:00 | 6.1733 | 10
2015-02-11 14:00 | 7.2022 | 60
2015-02-11 15:00 | 8.2311 | 70
2015-02-11 16:00 | 7.2022 | 70
2015-02-11 17:00 | 7.2022 | 50
2015-02-11 18:00 | 7.7167 | 70
2015-02-11 19:00 | 7.7167 | 70
2015-02-11 20:00 | 7.2022 | 60
2015-02-11 21:00 | 7.2022 | 60
2015-02-11 22:00 | 5.6589 | 40
2015-02-11 23:00 | 3.6011 | 20
2015-02-12 | 2.5722 | 360
2015-02-12 01:00 | 3.0867 | 10
2015-02-12 02:00 | 2.5722 | 360
2015-02-12 03:00 | 2.0578 | 10
2015-02-12 04:00 | 3.0867 | 20
2015-02-12 05:00 | 2.0578 | 10
2015-02-12 06:00 | 2.0578 | 320
2015-02-12 07:00 | 2.0578 | 340
2015-02-12 08:00 | 2.0578 | 340
2015-02-12 09:00 | 1.0289 | 310
2015-02-12 10:00 | 2.0578 | 340
2015-02-12 11:00 | 5.1444 | 20
2015-02-12 12:00 | 4.63 | 10
2015-02-12 13:00 | 4.63 | 20
2015-02-12 14:00 | 6.1733 | 30
2015-02-12 15:00 | 5.1444 | 10
2015-02-12 16:00 | 7.7167 | 50
2015-02-12 17:00 | 8.7455 | 50
2015-02-12 20:00 | 8.7455 | 50
2015-02-12 21:00 | 8.2311 | 50
2015-02-12 22:00 | 8.2311 | 40
2015-02-12 23:00 | 6.1733 | 30
2015-02-13 | 6.1733 | 30
2015-02-13 01:00 | 5.1444 | 20
2015-02-13 02:00 | 5.1444 | 10
2015-02-13 03:00 | 4.1156 | 20
2015-02-13 04:00 | 3.6011 | 10
2015-02-13 05:00 | 2.5722 | 360
2015-02-13 06:00 | 4.1156 | 10
2015-02-13 07:00 | 3.0867 | 360
2015-02-13 08:00 | 3.0867 | 360
2015-02-13 09:00 | 3.0867 | 20
2015-02-13 10:00 | 4.63 | 360
2015-02-13 11:00 | 5.1444 | 340
2015-02-13 12:00 | 5.1444 | 360
2015-02-13 13:00 | 5.1444 | 360
2015-02-13 14:00 | 7.2022 | 30
2015-02-13 15:00 | 6.6878 | 30
2015-02-13 16:00 | 9.26 | 70
2015-02-13 17:00 | 8.7455 | 40
2015-02-13 18:00 | 8.2311 | 50
2015-02-13 19:00 | 6.6878 | 50
2015-02-13 20:00 | 7.7167 | 50
2015-02-13 21:00 | 8.7455 | 50
2015-02-13 22:00 | 7.7167 | 40
2015-02-13 23:00 | 7.2022 | 40
2015-02-14 | 6.1733 | 40
2015-02-14 01:00 | 4.63 | 20
2015-02-14 02:00 | 3.6011 | 360
2015-02-14 03:00 | 4.1156 | 350
2015-02-14 04:00 | 4.63 | 10
2015-02-14 05:00 | 3.0867 | 10
2015-02-14 06:00 | 3.0867 | 10
2015-02-14 07:00 | 3.0867 | 20
2015-02-14 08:00 | 2.5722 | 10
2015-02-14 09:00 | 2.0578 | 360
2015-02-14 10:00 | 1.5433 | 320
2015-02-14 11:00 | 5.1444 | 10
2015-02-14 12:00 | 6.1733 | 20
2015-02-14 13:00 | 5.6589 | 360
2015-02-14 14:00 | 4.63 | 10
2015-02-14 15:00 | 7.2022 | 60
2015-02-14 16:00 | 7.7167 | 40
2015-02-14 17:00 | 8.7455 | 60
2015-02-14 18:00 | 10.2889 | 60
2015-02-14 19:00 | 7.2022 | 60
2015-02-14 20:00 | 9.26 | 50
2015-02-14 22:00 | 6.6878 | 40
2015-02-14 23:00 | 8.2311 | 40
2015-02-15 | 6.1733 | 20
2015-02-15 01:00 | 3.6011 | 10
2015-02-15 02:00 | 4.63 | 350
2015-02-15 03:00 | 2.5722 | 360
2015-02-15 04:00 | 1.5433 | 350
2015-02-15 05:00 | 2.0578 | 340
2015-02-15 06:00 | 3.0867 | 30
2015-02-15 07:00 | 2.5722 | 20
2015-02-15 08:00 | 2.5722 | 30
2015-02-15 09:00 | 3.0867 | 30
2015-02-15 10:00 | 3.6011 | 10
2015-02-15 11:00 | 6.1733 | 10
2015-02-15 12:00 | 6.6878 | 20
2015-02-15 13:00 | 6.6878 | 360
2015-02-15 14:00 | 6.6878 | 10
2015-02-15 15:00 | 6.1733 | 60
2015-02-15 16:00 | 8.2311 | 40
2015-02-15 17:00 | 9.7744 | 50
2015-02-15 18:00 | 9.26 | 50
2015-02-15 19:00 | 10.2889 | 50
2015-02-15 20:00 | 9.26 | 40
2015-02-15 21:00 | 9.26 | 50
2015-02-15 22:00 | 7.7167 | 40
2015-02-15 23:00 | 7.2022 | 40
2015-02-16 | 5.1444 | 20
2015-02-16 01:00 | 4.1156 | 10
2015-02-16 02:00 | 4.1156 | 360
2015-02-16 03:00 | 3.6011 | 360
2015-02-16 04:00 | 3.6011 | 360
2015-02-16 05:00 | 3.0867 | 340
2015-02-16 06:00 | 3.6011 | 360
2015-02-16 07:00 | 3.0867 | 350
2015-02-16 08:00 | 3.0867 | 10
2015-02-16 09:00 | 2.5722 | 20
2015-02-16 10:00 | 2.5722 | 10
2015-02-16 11:00 | 4.63 | 360
2015-02-16 12:00 | 6.1733 | 10
2015-02-16 13:00 | 6.6878 | 10
2015-02-16 14:00 | 5.6589 | 10
2015-02-16 15:00 | 8.2311 | 70
2015-02-16 16:00 | 8.7455 | 60
2015-02-16 17:00 | 8.7455 | 50
2015-02-16 18:00 | 8.2311 | 50
2015-02-16 19:00 | 7.2022 | 50
2015-02-16 20:00 | 8.7455 | 40
2015-02-16 21:00 | 8.2311 | 50
2015-02-16 22:00 | 7.7167 | 40
2015-02-16 23:00 | 6.6878 | 40
2015-02-17 | 6.6878 | 30
2015-02-17 01:00 | 4.1156 | 360
2015-02-17 02:00 | 4.1156 | 10
2015-02-17 03:00 | 4.1156 | 10
2015-02-17 04:00 | 3.6011 | 360
2015-02-17 05:00 | 3.6011 | 10
2015-02-17 06:00 | 3.0867 | 360
2015-02-17 07:00 | 3.6011 | 10
2015-02-17 08:00 | 3.0867 | 10
2015-02-17 09:00 | 2.0578 | 360
2015-02-17 10:00 | 4.1156 | 20
2015-02-17 11:00 | 5.1444 | 20
2015-02-17 12:00 | 6.1733 | 360
2015-02-17 13:00 | 2.0578 | 360
2015-02-17 14:00 | 7.2022 | 10
2015-02-17 15:00 | 6.6878 | 60
2015-02-17 16:00 | 8.2311 | 60
2015-02-17 17:00 | 9.26 | 60
2015-02-17 18:00 | 8.7455 | 60
2015-02-17 19:00 | 10.8033 | 60
2015-02-17 20:00 | 9.26 | 50
2015-02-17 21:00 | 9.26 | 50
2015-02-17 22:00 | 8.7455 | 50
2015-02-17 23:00 | 7.2022 | 40
2015-02-18 | 4.63 | 20
2015-02-18 01:00 | 4.63 | 10
2015-02-18 02:00 | 4.1156 | 10
2015-02-18 03:00 | 3.0867 | 350
2015-02-18 04:00 | 5.1444 | 10
2015-02-18 05:00 | 5.1444 | 20
2015-02-18 06:00 | 5.1444 | 10
2015-02-18 07:00 | 5.1444 | 360
2015-02-18 08:00 | 4.1156 | 10
2015-02-18 09:00 | 4.1156 | 350
2015-02-18 10:00 | 4.63 | 360
2015-02-18 11:00 | 5.6589 | 360
2015-02-18 12:00 | 7.7167 | 20
2015-02-18 13:00 | 7.7167 | 10
2015-02-18 14:00 | 7.7167 | 360
2015-02-18 15:00 | 8.2311 | 20
2015-02-18 16:00 | 8.2311 | 50
2015-02-18 17:00 | 8.2311 | 40
2015-02-18 18:00 | 9.7744 | 50
2015-02-18 19:00 | 9.7744 | 50
2015-02-18 20:00 | 9.26 | 50
2015-02-18 21:00 | 10.2889 | 40
2015-02-18 22:00 | 7.7167 | 40
2015-02-18 23:00 | 6.1733 | 50
2015-02-19 | 4.1156 | 20
2015-02-19 01:00 | 3.6011 | 20
2015-02-19 02:00 | 3.6011 | 350
2015-02-19 03:00 | 2.5722 | 340
2015-02-19 04:00 | 2.5722 | 340
2015-02-19 05:00 | 3.6011 | 10
2015-02-19 06:00 | 3.6011 | 360
2015-02-19 07:00 | 3.0867 | 360
2015-02-19 08:00 | 2.5722 | 10
2015-02-19 09:00 | 3.6011 | 360
2015-02-19 10:00 | 1.5433 | 320
2015-02-19 11:00 | 4.63 | 20
2015-02-19 12:00 | 5.1444 | 350
2015-02-19 13:00 | 7.2022 | 30
2015-02-19 14:00 | 6.1733 | 40
2015-02-19 15:00 | 7.2022 | 50
2015-02-19 16:00 | 8.7455 | 50
2015-02-19 17:00 | 8.7455 | 50
2015-02-19 18:00 | 8.2311 | 50
2015-02-19 19:00 | 9.26 | 60
2015-02-19 20:00 | 7.7167 | 60
2015-02-19 21:00 | 7.2022 | 50
2015-02-19 22:00 | 6.6878 | 50
2015-02-19 23:00 | 4.63 | 30
2015-02-20 | 3.6011 | 10
2015-02-20 01:00 | 3.0867 | 10
2015-02-20 02:00 | 2.0578 | 10
2015-02-20 03:00 | 2.5722 | 350
2015-02-20 04:00 | 2.0578 | 330
2015-02-20 05:00 | 1.5433 | 320
2015-02-20 06:00 | 1.0289 | 300
2015-02-20 07:00 | 1.5433 | 310
2015-02-20 08:00 | 1.5433 | 310
2015-02-20 09:00 | 1.5433 | 310
2015-02-20 10:00 | 1.5433 | 320
2015-02-20 11:00 | 3.0867 | 10
2015-02-20 12:00 | 3.6011 | 50
2015-02-20 13:00 | 4.1156 | 40
2015-02-20 14:00 | 6.1733 | 60
2015-02-20 15:00 | 6.1733 | 50
2015-02-20 16:00 | 7.7167 | 60
2015-02-20 17:00 | 8.7455 | 70
2015-02-20 18:00 | 8.2311 | 70
2015-02-20 19:00 | 7.2022 | 70
2015-02-20 20:00 | 6.6878 | 60
2015-02-20 21:00 | 6.6878 | 60
2015-02-20 22:00 | 3.0867 | 50
2015-02-20 23:00 | 3.0867 | 50
2015-02-21 | 2.5722 | 40
2015-02-21 01:00 | 1.0289 | 330
2015-02-21 02:00 | 1.0289 | 300
2015-02-21 03:00 | 2.0578 | 310
2015-02-21 04:00 | 2.0578 | 330
2015-02-21 05:00 | 1.5433 | 290
2015-02-21 06:00 | 1.0289 | 330
2015-02-21 07:00 | 1.0289 | 320
2015-02-21 08:00 | 0.51444 | 320
2015-02-21 09:00 | 1.0289 | 320
2015-02-21 10:00 | 1.0289 | 310
2015-02-21 11:00 | 1.0289 | 280
2015-02-21 12:00 | 1.5433 | 230
2015-02-21 13:00 | 4.1156 | 170
2015-02-21 14:00 | 4.63 | 60
2015-02-21 15:00 | 5.1444 | 70
2015-02-21 16:00 | 5.1444 | 50
2015-02-21 17:00 | 6.1733 | 90
2015-02-21 18:00 | 6.1733 | 60
2015-02-21 19:00 | 6.1733 | 90
2015-02-21 20:00 | 6.1733 | 70
2015-02-21 21:00 | 4.63 | 60
2015-02-21 22:00 | 1.5433 | 60
2015-02-21 23:00 | 1.5433 | 10
2015-02-22 | 1.5433 | 170
2015-02-22 01:00 | 1.5433 | 100
2015-02-22 02:00 | 1.5433 | 170
2015-02-22 03:00 | 1.0289 | 160
2015-02-22 04:00 | 1.0289 | 150
2015-02-22 05:00 | 0 | 0
2015-02-22 06:00 | 0 | 0
2015-02-22 07:00 | 0 | 0
2015-02-22 08:00 | 0 | 0
2015-02-22 09:00 | 0 | 0
2015-02-22 10:00 | 0.51444 | 260
2015-02-22 11:00 | 3.0867 | 180
2015-02-22 12:00 | 4.1156 | 170
2015-02-22 13:00 | 5.1444 | 190
2015-02-22 14:00 | 5.1444 | 170
2015-02-22 15:00 | 5.1444 | 150
2015-02-22 16:00 | 5.6589 | 150
2015-02-22 17:00 | 6.1733 | 160
2015-02-22 18:00 | 6.1733 | 160
2015-02-22 19:00 | 5.6589 | 160
2015-02-22 20:00 | 5.1444 | 170
2015-02-22 21:00 | 3.6011 | 160
2015-02-22 22:00 | 3.0867 | 160
2015-02-22 23:00 | 2.0578 | 170
2015-02-23 | 2.5722 | 190
2015-02-23 01:00 | 2.5722 | 190
2015-02-23 02:00 | 2.5722 | 180
2015-02-23 03:00 | 1.0289 | 280
2015-02-23 04:00 | 1.5433 | 230
2015-02-23 05:00 | 1.5433 | 290
2015-02-23 06:00 | 2.0578 | 20
2015-02-23 07:00 | 2.5722 | 310
2015-02-23 08:00 | 2.0578 | 270
2015-02-23 09:00 | 1.0289 | 330
2015-02-23 10:00 | 2.0578 | 280
2015-02-23 11:00 | 2.0578 | 260
2015-02-23 12:00 | 2.0578 | 150
2015-02-23 13:00 | 4.1156 | 150
2015-02-23 14:00 | 6.1733 | 160
2015-02-23 15:00 | 5.1444 | 150
2015-02-23 16:00 | 4.63 | 150
2015-02-23 17:00 | 4.1156 | 160
2015-02-23 18:00 | 2.5722 | 110
2015-02-23 19:00 | 4.1156 | 90
2015-02-23 20:00 | 1.5433 | 120
2015-02-23 21:00 | 1.5433 | 140
2015-02-23 22:00 | 2.0578 | 180
2015-02-23 23:00 | 0.51444 | 230
2015-02-24 | 1.0289 | 310
2015-02-24 01:00 | 1.5433 | 330
2015-02-24 02:00 | 1.0289 | 300
2015-02-24 03:00 | 1.5433 | 310
2015-02-24 04:00 | 1.5433 | 310
2015-02-24 05:00 | 1.0289 | 300
2015-02-24 06:00 | 1.0289 | 300
2015-02-24 07:00 | 1.5433 | 300
2015-02-24 08:00 | 0.51444 | 330
2015-02-24 09:00 | 1.5433 | 290
2015-02-24 10:00 | 1.0289 | 340
2015-02-24 11:00 | 1.0289 | 160
2015-02-24 12:00 | 3.6011 | 120
2015-02-24 13:00 | 4.63 | 180
2015-02-24 14:00 | 3.0867 | 100
2015-02-24 15:00 | 4.63 | 60
2015-02-24 16:00 | 5.6589 | 50
2015-02-24 17:00 | 6.1733 | 50
2015-02-24 18:00 | 4.63 | 10
2015-02-24 19:00 | 3.0867 | 350
2015-02-24 20:00 | 2.0578 | 330
2015-02-24 21:00 | 2.0578 | 310
2015-02-24 22:00 | 1.5433 | 310
2015-02-24 23:00 | 1.5433 | 320
2015-02-25 | 1.5433 | 310
2015-02-25 01:00 | 1.5433 | 320
2015-02-25 02:00 | 1.5433 | 310
2015-02-25 03:00 | 1.5433 | 310
2015-02-25 04:00 | 1.0289 | 330
2015-02-25 05:00 | 1.0289 | 340
2015-02-25 06:00 | 1.5433 | 310
2015-02-25 07:00 | 1.5433 | 300
2015-02-25 08:00 | 1.5433 | 320
2015-02-25 09:00 | 0 | 0
2015-02-25 10:00 | 1.5433 | 340
2015-02-25 11:00 | 4.63 | 10
2015-02-25 12:00 | 4.63 | 350
2015-02-25 13:00 | 5.1444 | 10
2015-02-25 14:00 | 4.63 | 20
2015-02-25 15:00 | 4.1156 | 20
2015-02-25 16:00 | 8.2311 | 60
2015-02-25 17:00 | 6.6878 | 50
2015-02-25 18:00 | 7.2022 | 40
2015-02-25 19:00 | 7.7167 | 50
2015-02-25 20:00 | 8.7455 | 40
2015-02-25 21:00 | 7.2022 | 40
2015-02-25 22:00 | 6.1733 | 40
2015-02-25 23:00 | 5.1444 | 30
2015-02-26 | 4.1156 | 30
2015-02-26 01:00 | 3.0867 | 360
2015-02-26 02:00 | 3.0867 | 10
2015-02-26 03:00 | 3.0867 | 10
2015-02-26 04:00 | 1.0289 | 320
2015-02-26 05:00 | 3.0867 | 10
2015-02-26 06:00 | 2.5722 | 10
2015-02-26 07:00 | 2.0578 | 350
2015-02-26 08:00 | 1.0289 | 320
2015-02-26 09:00 | 1.5433 | 330
2015-02-26 10:00 | 2.0578 | 360
2015-02-26 11:00 | 2.5722 | 350
2015-02-26 12:00 | 3.6011 | 300
2015-02-26 13:00 | 4.1156 | 30
2015-02-26 14:00 | 4.1156 | 30
2015-02-26 15:00 | 6.6878 | 60
2015-02-26 16:00 | 7.7167 | 60
2015-02-26 17:00 | 7.2022 | 60
2015-02-26 18:00 | 5.6589 | 70
2015-02-26 19:00 | 1.0289 | 10
2015-02-26 21:00 | 3.0867 | 330
2015-02-26 22:00 | 2.0578 | 280
2015-02-26 23:00 | 2.0578 | 320
2015-02-27 | 2.0578 | 10
2015-02-27 01:00 | 2.0578 | 290
2015-02-27 02:00 | 2.0578 | 310
2015-02-27 03:00 | 2.0578 | 320
2015-02-27 04:00 | 0 | 0
2015-02-27 05:00 | 0 | 0
2015-02-27 06:00 | 1.0289 | 300
2015-02-27 07:00 | 1.0289 | 10
2015-02-27 08:00 | 2.0578 | 240
2015-02-27 09:00 | 1.0289 | 300
2015-02-27 10:00 | 1.0289 | 200
2015-02-27 11:00 | 1.5433 | 330
2015-02-27 12:00 | 2.0578 | 260
2015-02-27 13:00 | 1.5433 | 150
2015-02-27 14:00 | 3.0867 | 220
2015-02-27 15:00 | 5.1444 | 40
2015-02-27 16:00 | 5.6589 | 60
2015-02-27 17:00 | 2.5722 | 70
2015-02-27 18:00 | 3.0867 | 340
2015-02-27 19:00 | 2.0578 | 340
2015-02-27 20:00 | 2.5722 | 180
2015-02-27 21:00 | 1.5433 | 180
2015-02-27 22:00 | 1.0289 | 330
2015-02-27 23:00 | 0 | 0
2015-02-28 | 2.0578 | 330
2015-02-28 01:00 | 2.0578 | 340
2015-02-28 02:00 | 2.0578 | 280
2015-02-28 03:00 | 2.0578 | 270
2015-02-28 04:00 | 1.5433 | 290
2015-02-28 05:00 | 1.0289 | 280
2015-02-28 06:00 | 1.5433 | 310
2015-02-28 07:00 | 1.5433 | 270
2015-02-28 08:00 | 2.5722 | 260
2015-02-28 09:00 | 0 | 0
2015-02-28 10:00 | 0.51444 | 190
2015-02-28 11:00 | 3.0867 | 170
2015-02-28 12:00 | 4.1156 | 140
2015-02-28 13:00 | 3.6011 | 140
2015-02-28 14:00 | 4.63 | 150
2015-02-28 15:00 | 5.1444 | 140
2015-02-28 16:00 | 4.1156 | 130
2015-02-28 17:00 | 4.63 | 130
2015-02-28 18:00 | 4.63 | 160
2015-02-28 19:00 | 5.6589 | 160
2015-02-28 20:00 | 4.63 | 170
2015-02-28 21:00 | 4.63 | 180
2015-02-28 22:00 | 6.6878 | 210
2015-02-28 23:00 | 6.6878 | 200
2015-03-01 | 4.63 | 210
2015-03-01 01:00 | 5.6589 | 200
2015-03-01 02:00 | 5.6589 | 220
2015-03-01 03:00 | 4.63 | 220
2015-03-01 04:00 | 5.6589 | 210
2015-03-01 05:00 | 4.1156 | 220
2015-03-01 06:00 | 5.1444 | 200
2015-03-01 07:00 | 4.63 | 200
2015-03-01 08:00 | 4.63 | 190
2015-03-01 09:00 | 3.6011 | 160
2015-03-01 10:00 | 3.6011 | 180
2015-03-01 11:00 | 4.1156 | 210
2015-03-01 12:00 | 5.1444 | 190
2015-03-01 16:00 | 1.5433 | 170
2015-03-01 17:00 | 5.6589 | 190
2015-03-01 18:00 | 7.2022 | 190
2015-03-01 19:00 | 7.2022 | 190
2015-03-01 20:00 | 6.1733 | 180
2015-03-01 21:00 | 5.1444 | 190
2015-03-01 22:00 | 4.63 | 200
2015-03-01 23:00 | 6.6878 | 200
2015-03-02 | 6.6878 | 200
2015-03-02 01:00 | 4.1156 | 220
2015-03-02 02:00 | 3.0867 | 240
2015-03-02 03:00 | 3.0867 | 240
2015-03-02 04:00 | 3.6011 | 220
2015-03-02 05:00 | 4.1156 | 220
2015-03-02 06:00 | 4.1156 | 230
2015-03-02 07:00 | 1.5433 | 250
2015-03-02 08:00 | 1.5433 | 260
2015-03-02 09:00 | 2.0578 | 260
2015-03-02 10:00 | 4.63 | 220
2015-03-02 11:00 | 5.6589 | 220
2015-03-02 12:00 | 5.6589 | 190
2015-03-02 13:00 | 5.1444 | 170
2015-03-02 14:00 | 5.6589 | 170
2015-03-02 15:00 | 6.1733 | 160
2015-03-02 16:00 | 7.7167 | 160
2015-03-02 17:00 | 4.63 | 150
2015-03-02 18:00 | 6.6878 | 170
2015-03-02 19:00 | 6.1733 | 180
2015-03-02 20:00 | 6.1733 | 200
2015-03-02 21:00 | 6.1733 | 210
2015-03-02 22:00 | 6.1733 | 200
2015-03-02 23:00 | 4.1156 | 220
2015-03-03 01:00 | 5.1444 | 210
2015-03-03 02:00 | 3.6011 | 200
2015-03-03 05:00 | 2.5722 | 280
2015-03-03 06:00 | 2.5722 | 260
2015-03-03 07:00 | 4.63 | 230
2015-03-03 08:00 | 2.5722 | 220
2015-03-03 09:00 | 1.0289 | 270
2015-03-03 10:00 | 2.0578 | 250
2015-03-03 11:00 | 4.63 | 200
2015-03-03 12:00 | 4.63 | 190
2015-03-03 14:00 | 5.6589 | 190
2015-03-03 15:00 | 4.1156 | 170
2015-03-03 16:00 | 4.63 | 160
2015-03-03 19:00 | 2.0578 | 190
2015-03-03 20:00 | 3.0867 | 150
2015-03-03 21:00 | 3.0867 | 140
2015-03-03 22:00 | 1.0289 | 130
2015-03-03 23:00 | 1.0289 | 270
2015-03-04 01:00 | 1.0289 | 320
2015-03-04 02:00 | 2.0578 | 330
2015-03-04 04:00 | 0 | 0
2015-03-04 05:00 | 1.5433 | 300
2015-03-04 06:00 | 1.5433 | 290
2015-03-04 07:00 | 0 | 0
2015-03-04 08:00 | 1.0289 | 150
2015-03-04 09:00 | 1.0289 | 250
2015-03-04 10:00 | 3.0867 | 310
2015-03-04 11:00 | 3.0867 | 240
2015-03-04 12:00 | 3.0867 | 160
2015-03-04 13:00 | 3.0867 | 140
2015-03-04 14:00 | 5.1444 | 150
2015-03-04 15:00 | 6.1733 | 150
2015-03-04 17:00 | 4.1156 | 160
2015-03-04 18:00 | 3.6011 | 170
2015-03-04 20:00 | 3.0867 | 180
2015-03-04 21:00 | 3.0867 | 100
2015-03-04 22:00 | 1.5433 | 260
2015-03-04 23:00 | 1.0289 | 330
2015-03-05 | 0 | 0
2015-03-05 01:00 | 1.0289 | 310
2015-03-05 02:00 | 0 | 0
2015-03-05 03:00 | 0 | 0
2015-03-05 04:00 | 1.0289 | 280
2015-03-05 05:00 | 1.5433 | 300
2015-03-05 06:00 | 0 | 0
2015-03-05 07:00 | 0.51444 | 340
2015-03-05 08:00 | 1.0289 | 290
2015-03-05 09:00 | 1.0289 | 310
2015-03-05 16:00 | 4.63 | 50
2015-03-05 17:00 | 5.1444 | 60
2015-03-05 18:00 | 5.1444 | 60
2015-03-05 19:00 | 5.1444 | 50
2015-03-05 20:00 | 4.1156 | 50
2015-03-05 21:00 | 4.63 | 60
2015-03-05 22:00 | 2.5722 | 50
2015-03-05 23:00 | 0 | 0
2015-03-06 | 1.5433 | 350
2015-03-06 01:00 | 2.0578 | 320
2015-03-06 02:00 | 1.0289 | 330
2015-03-06 03:00 | 1.0289 | 320
2015-03-06 04:00 | 0.51444 | 320
2015-03-06 05:00 | 1.5433 | 340
2015-03-06 06:00 | 0 | 0
2015-03-06 07:00 | 1.0289 | 320
2015-03-06 08:00 | 1.0289 | 320
2015-03-06 09:00 | 1.0289 | 350
2015-03-06 10:00 | 1.5433 | 340
2015-03-06 11:00 | 2.0578 | 310
2015-03-06 12:00 | 4.63 | 20
2015-03-06 13:00 | 5.1444 | 10
2015-03-06 14:00 | 4.1156 | 10
2015-03-06 15:00 | 5.6589 | 60
2015-03-06 16:00 | 6.6878 | 60
2015-03-06 17:00 | 8.2311 | 60
2015-03-06 18:00 | 9.26 | 60
2015-03-06 19:00 | 7.7167 | 50
2015-03-06 20:00 | 7.2022 | 50
2015-03-06 21:00 | 7.7167 | 40
2015-03-06 22:00 | 6.6878 | 50
2015-03-06 23:00 | 3.6011 | 20
2015-03-07 | 2.0578 | 340
2015-03-07 01:00 | 2.0578 | 300
2015-03-07 02:00 | 2.5722 | 320
2015-03-07 03:00 | 3.0867 | 330
2015-03-07 04:00 | 2.0578 | 330
2015-03-07 05:00 | 3.6011 | 30
2015-03-07 06:00 | 3.0867 | 20
2015-03-07 07:00 | 2.5722 | 30
2015-03-07 08:00 | 2.5722 | 360
2015-03-07 09:00 | 2.0578 | 360
2015-03-07 10:00 | 3.0867 | 10
2015-03-07 11:00 | 4.63 | 340
2015-03-07 12:00 | 5.6589 | 10
2015-03-07 13:00 | 6.1733 | 20
2015-03-07 14:00 | 5.1444 | 10
2015-03-07 15:00 | 4.63 | 350
2015-03-07 16:00 | 7.2022 | 60
2015-03-07 17:00 | 8.7455 | 60
2015-03-07 18:00 | 7.2022 | 50
2015-03-07 19:00 | 9.7744 | 40
2015-03-07 20:00 | 8.2311 | 50
2015-03-07 21:00 | 8.2311 | 60
2015-03-07 22:00 | 7.7167 | 50
2015-03-07 23:00 | 7.7167 | 40
2015-03-08 | 6.1733 | 30
2015-03-08 01:00 | 2.5722 | 360
2015-03-08 02:00 | 2.0578 | 340
2015-03-08 03:00 | 2.5722 | 340
2015-03-08 04:00 | 2.5722 | 330
2015-03-08 05:00 | 3.0867 | 340
2015-03-08 06:00 | 3.0867 | 340
2015-03-08 07:00 | 3.0867 | 320
2015-03-08 08:00 | 3.0867 | 360
2015-03-08 09:00 | 4.1156 | 10
2015-03-08 10:00 | 3.6011 | 20
2015-03-08 11:00 | 5.1444 | 360
2015-03-08 12:00 | 6.6878 | 10
2015-03-08 13:00 | 6.1733 | 360
2015-03-08 14:00 | 6.6878 | 360
2015-03-08 15:00 | 5.1444 | 360
2015-03-08 16:00 | 8.2311 | 50
2015-03-08 17:00 | 8.2311 | 60
2015-03-08 18:00 | 8.2311 | 50
2015-03-08 19:00 | 8.7455 | 50
2015-03-08 20:00 | 8.2311 | 50
2015-03-08 21:00 | 9.26 | 40
2015-03-08 22:00 | 7.7167 | 40
2015-03-08 23:00 | 6.1733 | 20
2015-03-09 | 4.63 | 10
2015-03-09 01:00 | 4.63 | 10
2015-03-09 02:00 | 4.1156 | 360
2015-03-09 03:00 | 3.6011 | 360
2015-03-09 04:00 | 3.0867 | 10
2015-03-09 05:00 | 3.0867 | 350
2015-03-09 06:00 | 4.1156 | 10
2015-03-09 07:00 | 3.6011 | 360
2015-03-09 08:00 | 3.6011 | 360
2015-03-09 09:00 | 4.1156 | 360
2015-03-09 10:00 | 3.6011 | 20
2015-03-09 11:00 | 4.63 | 20
2015-03-09 12:00 | 6.6878 | 10
2015-03-09 13:00 | 6.1733 | 360
2015-03-09 14:00 | 7.7167 | 20
2015-03-09 15:00 | 6.6878 | 20
2015-03-09 16:00 | 8.7455 | 70
2015-03-09 17:00 | 7.7167 | 50
2015-03-09 18:00 | 9.7744 | 60
2015-03-09 19:00 | 8.2311 | 40
2015-03-09 20:00 | 9.26 | 50
2015-03-09 21:00 | 8.2311 | 50
2015-03-09 22:00 | 6.1733 | 30
2015-03-09 23:00 | 6.6878 | 40
2015-03-10 | 4.63 | 30
2015-03-10 01:00 | 3.6011 | 10
2015-03-10 02:00 | 3.0867 | 360
2015-03-10 03:00 | 2.5722 | 340
2015-03-10 04:00 | 2.0578 | 330
2015-03-10 05:00 | 2.0578 | 340
2015-03-10 06:00 | 2.0578 | 340
2015-03-10 07:00 | 3.0867 | 350
2015-03-10 08:00 | 3.0867 | 350
2015-03-10 09:00 | 4.1156 | 350
2015-03-10 10:00 | 3.0867 | 360
2015-03-10 11:00 | 3.6011 | 10
2015-03-10 12:00 | 5.1444 | 20
2015-03-10 13:00 | 4.1156 | 360
2015-03-10 14:00 | 6.1733 | 20
2015-03-10 15:00 | 5.6589 | 30
2015-03-10 16:00 | 6.6878 | 60
2015-03-10 17:00 | 7.2022 | 50
2015-03-10 18:00 | 6.6878 | 60
2015-03-10 19:00 | 6.6878 | 50
2015-03-10 20:00 | 7.2022 | 40
2015-03-10 21:00 | 7.7167 | 50
2015-03-10 22:00 | 8.2311 | 40
2015-03-10 23:00 | 5.6589 | 40
2015-03-11 | 5.6589 | 20
2015-03-11 01:00 | 4.63 | 10
2015-03-11 02:00 | 3.6011 | 350
2015-03-11 03:00 | 3.0867 | 330
2015-03-11 04:00 | 2.5722 | 330
2015-03-11 05:00 | 3.0867 | 350
2015-03-11 06:00 | 3.0867 | 340
2015-03-11 07:00 | 3.6011 | 330
2015-03-11 08:00 | 3.0867 | 360
2015-03-11 09:00 | 3.6011 | 20
2015-03-11 10:00 | 3.0867 | 10
2015-03-11 11:00 | 4.1156 | 10
2015-03-11 12:00 | 6.6878 | 10
2015-03-11 13:00 | 8.2311 | 20
2015-03-11 14:00 | 6.6878 | 10
2015-03-11 15:00 | 7.2022 | 20
2015-03-11 16:00 | 7.7167 | 50
2015-03-11 17:00 | 9.26 | 50
2015-03-11 18:00 | 8.7455 | 50
2015-03-11 19:00 | 9.26 | 40
2015-03-11 20:00 | 7.2022 | 50
2015-03-11 21:00 | 8.2311 | 40
2015-03-11 22:00 | 8.7455 | 40
2015-03-11 23:00 | 5.6589 | 40
2015-03-12 | 6.6878 | 30
2015-03-12 01:00 | 4.63 | 20
2015-03-12 02:00 | 5.1444 | 10
2015-03-12 03:00 | 3.6011 | 10
2015-03-12 04:00 | 4.63 | 10
2015-03-12 05:00 | 5.1444 | 10
2015-03-12 06:00 | 4.63 | 20
2015-03-12 07:00 | 4.63 | 10
2015-03-12 08:00 | 4.63 | 20
2015-03-12 09:00 | 4.1156 | 20
2015-03-12 10:00 | 4.1156 | 20
2015-03-12 11:00 | 3.6011 | 360
2015-03-12 12:00 | 4.1156 | 340
2015-03-12 13:00 | 6.6878 | 20
2015-03-12 14:00 | 6.1733 | 360
2015-03-12 15:00 | 6.1733 | 10
2015-03-12 16:00 | 8.2311 | 20
2015-03-12 17:00 | 7.7167 | 60
2015-03-12 18:00 | 7.7167 | 40
2015-03-12 19:00 | 7.2022 | 50
2015-03-12 20:00 | 7.7167 | 50
2015-03-12 21:00 | 8.7455 | 50
2015-03-12 22:00 | 5.6589 | 30
2015-03-12 23:00 | 6.1733 | 30
2015-03-13 | 4.1156 | 30
2015-03-13 01:00 | 4.63 | 20
2015-03-13 02:00 | 4.63 | 20
2015-03-13 03:00 | 4.1156 | 10
2015-03-13 04:00 | 4.1156 | 360
2015-03-13 05:00 | 4.1156 | 360
2015-03-13 06:00 | 4.1156 | 20
2015-03-13 07:00 | 2.0578 | 330
2015-03-13 08:00 | 1.5433 | 350
2015-03-13 09:00 | 1.0289 | 360
2015-03-13 10:00 | 2.0578 | 350
2015-03-13 11:00 | 2.5722 | 360
2015-03-13 12:00 | 5.6589 | 30
2015-03-13 13:00 | 6.6878 | 20
2015-03-13 14:00 | 5.1444 | 20
2015-03-13 15:00 | 4.1156 | 350
2015-03-13 16:00 | 4.63 | 10
2015-03-13 17:00 | 7.2022 | 60
2015-03-13 18:00 | 7.2022 | 50
2015-03-13 19:00 | 7.7167 | 60
2015-03-13 20:00 | 6.6878 | 50
2015-03-13 21:00 | 7.2022 | 50
2015-03-13 22:00 | 6.1733 | 30
2015-03-13 23:00 | 6.1733 | 30
2015-03-14 | 5.1444 | 30
2015-03-14 01:00 | 4.1156 | 20
2015-03-14 02:00 | 4.1156 | 20
2015-03-14 03:00 | 3.0867 | 360
2015-03-14 04:00 | 2.5722 | 10
2015-03-14 05:00 | 3.0867 | 10
2015-03-14 06:00 | 2.5722 | 20
2015-03-14 07:00 | 2.0578 | 360
2015-03-14 08:00 | 2.0578 | 10
2015-03-14 09:00 | 1.5433 | 340
2015-03-14 10:00 | 2.5722 | 340
2015-03-14 11:00 | 2.0578 | 20
2015-03-14 12:00 | 4.1156 | 20
2015-03-14 13:00 | 3.6011 | 10
2015-03-14 14:00 | 4.1156 | 30
2015-03-14 16:00 | 6.6878 | 60
2015-03-14 17:00 | 7.2022 | 60
2015-03-14 18:00 | 7.7167 | 60
2015-03-14 19:00 | 6.1733 | 60
2015-03-14 20:00 | 6.1733 | 50
2015-03-14 21:00 | 4.63 | 50
2015-03-14 22:00 | 4.1156 | 40
2015-03-14 23:00 | 4.1156 | 30
2015-03-15 | 2.0578 | 360
2015-03-15 01:00 | 2.0578 | 360
2015-03-15 02:00 | 2.0578 | 360
2015-03-15 03:00 | 2.0578 | 330
2015-03-15 04:00 | 1.5433 | 340
2015-03-15 05:00 | 2.0578 | 330
2015-03-15 06:00 | 1.0289 | 340
2015-03-15 07:00 | 1.5433 | 350
2015-03-15 08:00 | 1.5433 | 330
2015-03-15 09:00 | 1.5433 | 310
2015-03-15 10:00 | 1.0289 | 320
2015-03-15 11:00 | 2.0578 | 340
2015-03-15 12:00 | 3.0867 | 10
2015-03-15 13:00 | 4.1156 | 10
2015-03-15 14:00 | 3.0867 | 10
2015-03-15 15:00 | 5.1444 | 70
2015-03-15 16:00 | 6.1733 | 60
2015-03-15 17:00 | 7.2022 | 60
2015-03-15 18:00 | 6.1733 | 60
2015-03-15 19:00 | 6.1733 | 60
2015-03-15 20:00 | 6.1733 | 50
2015-03-15 21:00 | 4.63 | 40
2015-03-15 22:00 | 4.1156 | 40
2015-03-15 23:00 | 3.0867 | 30
2015-03-16 | 3.0867 | 10
2015-03-16 01:00 | 3.0867 | 20
2015-03-16 02:00 | 2.0578 | 360
2015-03-16 03:00 | 2.0578 | 10
2015-03-16 04:00 | 2.0578 | 10
2015-03-16 05:00 | 1.5433 | 300
2015-03-16 06:00 | 2.5722 | 20
2015-03-16 07:00 | 1.5433 | 290
2015-03-16 08:00 | 2.0578 | 280
2015-03-16 09:00 | 1.0289 | 340
2015-03-16 10:00 | 1.5433 | 290
2015-03-16 11:00 | 1.5433 | 290
2015-03-16 12:00 | 3.0867 | 10
2015-03-16 13:00 | 4.1156 | 10
2015-03-16 14:00 | 5.1444 | 40
2015-03-16 15:00 | 4.63 | 50
2015-03-16 16:00 | 6.1733 | 70
2015-03-16 17:00 | 7.2022 | 70
2015-03-16 18:00 | 6.1733 | 70
2015-03-16 19:00 | 6.1733 | 70
2015-03-16 20:00 | 7.2022 | 70
2015-03-16 21:00 | 6.1733 | 50
2015-03-16 22:00 | 5.1444 | 40
2015-03-16 23:00 | 4.63 | 30
2015-03-17 | 4.1156 | 10
2015-03-17 01:00 | 3.6011 | 10
2015-03-17 02:00 | 3.0867 | 10
2015-03-17 03:00 | 2.0578 | 360
2015-03-17 04:00 | 2.5722 | 360
2015-03-17 05:00 | 1.0289 | 310
2015-03-17 06:00 | 1.0289 | 280
2015-03-17 07:00 | 0.51444 | 10
2015-03-17 08:00 | 1.5433 | 340
2015-03-17 09:00 | 4.1156 | 30
2015-03-17 10:00 | 3.6011 | 10
2015-03-17 11:00 | 5.1444 | 10
2015-03-17 12:00 | 4.63 | 20
2015-03-17 13:00 | 4.1156 | 10
2015-03-17 14:00 | 5.1444 | 20
2015-03-17 15:00 | 4.63 | 30
2015-03-17 16:00 | 6.1733 | 60
2015-03-17 17:00 | 6.6878 | 50
2015-03-17 18:00 | 6.6878 | 50
2015-03-17 19:00 | 7.7167 | 60
2015-03-17 20:00 | 8.2311 | 50
2015-03-17 21:00 | 7.2022 | 50
2015-03-17 22:00 | 3.6011 | 30
2015-03-17 23:00 | 3.0867 | 20
2015-03-18 | 2.5722 | 10
2015-03-18 01:00 | 1.5433 | 350
2015-03-18 02:00 | 0.51444 | 350
2015-03-18 03:00 | 1.5433 | 310
2015-03-18 04:00 | 1.5433 | 300
2015-03-18 05:00 | 1.5433 | 310
2015-03-18 06:00 | 1.0289 | 340
2015-03-18 07:00 | 1.0289 | 310
2015-03-18 08:00 | 1.0289 | 320
2015-03-18 09:00 | 1.0289 | 310
2015-03-18 10:00 | 1.5433 | 320
2015-03-18 11:00 | 2.5722 | 300
2015-03-18 12:00 | 1.5433 | 260
2015-03-18 13:00 | 2.5722 | 360
2015-03-18 14:00 | 1.5433 | 10
2015-03-18 15:00 | 5.1444 | 70
2015-03-18 16:00 | 6.1733 | 60
2015-03-18 17:00 | 7.2022 | 80
2015-03-18 18:00 | 7.2022 | 90
2015-03-18 19:00 | 6.6878 | 90
2015-03-18 20:00 | 5.6589 | 60
2015-03-18 21:00 | 3.0867 | 50
2015-03-18 22:00 | 3.0867 | 60
2015-03-18 23:00 | 2.5722 | 100
2015-03-19 | 2.5722 | 160
2015-03-19 01:00 | 1.5433 | 110
2015-03-19 02:00 | 1.0289 | 100
2015-03-19 03:00 | 0.51444 | 270
2015-03-19 04:00 | 1.0289 | 300
2015-03-19 05:00 | 0 | 0
2015-03-19 06:00 | 1.0289 | 300
2015-03-19 07:00 | 2.0578 | 310
2015-03-19 08:00 | 1.0289 | 300
2015-03-19 09:00 | 1.0289 | 320
2015-03-19 10:00 | 2.0578 | 310
2015-03-19 11:00 | 3.0867 | 310
2015-03-19 12:00 | 2.0578 | 20
2015-03-19 13:00 | 4.1156 | 150
2015-03-19 14:00 | 5.6589 | 150
2015-03-19 15:00 | 6.1733 | 140
2015-03-19 16:00 | 7.2022 | 150
2015-03-19 17:00 | 6.6878 | 150
2015-03-19 18:00 | 5.1444 | 150
2015-03-19 19:00 | 5.6589 | 160
2015-03-19 20:00 | 3.0867 | 170
2015-03-19 21:00 | 2.5722 | 190
2015-03-19 22:00 | 2.0578 | 180
2015-03-19 23:00 | 2.0578 | 180
2015-03-20 | 2.0578 | 180
2015-03-20 01:00 | 2.5722 | 170
2015-03-20 02:00 | 2.0578 | 300
2015-03-20 03:00 | 1.0289 | 300
2015-03-20 04:00 | 2.0578 | 300
2015-03-20 05:00 | 2.0578 | 320
2015-03-20 06:00 | 1.0289 | 330
2015-03-20 07:00 | 2.0578 | 290
2015-03-20 08:00 | 1.0289 | 310
2015-03-20 09:00 | 1.0289 | 330
2015-03-20 10:00 | 1.5433 | 290
2015-03-20 11:00 | 1.5433 | 310
2015-03-20 12:00 | 1.0289 | 320
2015-03-20 13:00 | 1.0289 | 60
2015-03-20 14:00 | 5.1444 | 140
2015-03-20 15:00 | 5.1444 | 160
2015-03-20 16:00 | 6.1733 | 160
2015-03-20 17:00 | 6.6878 | 160
2015-03-20 18:00 | 5.6589 | 150
2015-03-20 19:00 | 4.63 | 160
2015-03-20 20:00 | 3.6011 | 140
2015-03-20 21:00 | 2.5722 | 120
2015-03-20 22:00 | 1.0289 | 40
2015-03-20 23:00 | 1.5433 | 40
2015-03-21 | 2.0578 | 20
2015-03-21 01:00 | 1.5433 | 300
2015-03-21 02:00 | 2.0578 | 330
2015-03-21 03:00 | 1.5433 | 330
2015-03-21 04:00 | 0 | 0
2015-03-21 05:00 | 1.0289 | 350
2015-03-21 06:00 | 0.51444 | 320
2015-03-21 07:00 | 1.0289 | 250
2015-03-21 08:00 | 1.5433 | 300
2015-03-21 09:00 | 1.5433 | 290
2015-03-21 10:00 | 1.0289 | 330
2015-03-21 11:00 | 1.0289 | 330
2015-03-21 12:00 | 5.1444 | 10
2015-03-21 13:00 | 4.1156 | 30
2015-03-21 14:00 | 5.1444 | 50
2015-03-21 15:00 | 4.63 | 50
2015-03-21 16:00 | 7.2022 | 50
2015-03-21 17:00 | 5.6589 | 80
2015-03-21 18:00 | 5.6589 | 40
2015-03-21 19:00 | 5.1444 | 40
2015-03-21 20:00 | 7.7167 | 30
2015-03-21 21:00 | 1.0289 | 340
2015-03-21 22:00 | 1.5433 | 300
2015-03-21 23:00 | 1.0289 | 300
2015-03-22 | 1.5433 | 360
2015-03-22 01:00 | 1.0289 | 320
2015-03-22 02:00 | 3.0867 | 350
2015-03-22 03:00 | 4.1156 | 360
2015-03-22 04:00 | 4.1156 | 10
2015-03-22 05:00 | 3.6011 | 10
2015-03-22 06:00 | 4.1156 | 360
2015-03-22 07:00 | 5.1444 | 10
2015-03-22 08:00 | 5.6589 | 360
2015-03-22 09:00 | 5.1444 | 10
2015-03-22 10:00 | 4.1156 | 360
2015-03-22 11:00 | 5.1444 | 360
2015-03-22 12:00 | 6.6878 | 10
2015-03-22 13:00 | 6.1733 | 10
2015-03-22 14:00 | 7.2022 | 20
2015-03-22 15:00 | 4.63 | 350
2015-03-22 16:00 | 5.1444 | 350
2015-03-22 17:00 | 4.63 | 10
2015-03-22 18:00 | 4.63 | 50
2015-03-22 19:00 | 3.6011 | 40
2015-03-22 20:00 | 2.0578 | 340
2015-03-22 21:00 | 2.0578 | 320
2015-03-22 22:00 | 6.1733 | 10
2015-03-22 23:00 | 3.0867 | 350
2015-03-23 | 2.0578 | 350
2015-03-23 01:00 | 3.0867 | 10
2015-03-23 02:00 | 1.5433 | 310
2015-03-23 03:00 | 0 | 0
2015-03-23 04:00 | 1.0289 | 160
2015-03-23 05:00 | 1.0289 | 160
2015-03-23 06:00 | 1.5433 | 310
2015-03-23 07:00 | 0 | 0
2015-03-23 08:00 | 0 | 0
2015-03-23 09:00 | 3.0867 | 150
2015-03-23 10:00 | 3.6011 | 200
2015-03-23 11:00 | 5.1444 | 200
2015-03-23 12:00 | 4.63 | 190
2015-03-23 13:00 | 3.6011 | 200
2015-03-23 14:00 | 4.1156 | 160
2015-03-23 15:00 | 6.1733 | 150
2015-03-23 16:00 | 6.6878 | 170
2015-03-23 17:00 | 4.63 | 170
2015-03-23 18:00 | 4.63 | 180
2015-03-23 19:00 | 2.0578 | 160
2015-03-23 20:00 | 3.0867 | 170
2015-03-23 21:00 | 2.0578 | 210
2015-03-23 22:00 | 1.5433 | 150
2015-03-23 23:00 | 1.0289 | 290
2015-03-24 | 1.0289 | 260
2015-03-24 01:00 | 1.5433 | 310
2015-03-24 02:00 | 1.0289 | 270
2015-03-24 03:00 | 0.51444 | 340
2015-03-24 04:00 | 1.0289 | 280
2015-03-24 05:00 | 0 | 0
2015-03-24 06:00 | 0 | 0
2015-03-24 07:00 | 1.5433 | 340
2015-03-24 08:00 | 0 | 0
2015-03-24 09:00 | 0 | 0
2015-03-24 10:00 | 1.0289 | 260
2015-03-24 11:00 | 1.5433 | 280
2015-03-24 12:00 | 1.5433 | 270
2015-03-24 13:00 | 5.1444 | 150
2015-03-24 14:00 | 6.1733 | 180
2015-03-24 15:00 | 7.7167 | 180
2015-03-24 16:00 | 6.6878 | 170
2015-03-24 17:00 | 6.1733 | 160
2015-03-24 18:00 | 6.1733 | 160
2015-03-24 19:00 | 5.6589 | 160
2015-03-24 20:00 | 5.6589 | 170
2015-03-24 21:00 | 4.1156 | 180
2015-03-24 22:00 | 4.1156 | 190
2015-03-24 23:00 | 6.1733 | 220
2015-03-25 | 6.6878 | 210
2015-03-25 01:00 | 6.1733 | 220
2015-03-25 02:00 | 6.6878 | 210
2015-03-25 03:00 | 7.2022 | 200
2015-03-25 04:00 | 5.6589 | 220
2015-03-25 05:00 | 6.6878 | 220
2015-03-25 06:00 | 6.6878 | 210
2015-03-25 07:00 | 7.7167 | 210
2015-03-25 08:00 | 6.1733 | 210
2015-03-25 09:00 | 4.1156 | 220
2015-03-25 10:00 | 7.2022 | 210
2015-03-25 11:00 | 6.1733 | 200
2015-03-25 12:00 | 7.2022 | 200
2015-03-25 13:00 | 6.6878 | 190
2015-03-25 14:00 | 7.2022 | 170
2015-03-25 15:00 | 7.7167 | 170
2015-03-25 16:00 | 8.2311 | 170
2015-03-25 17:00 | 8.7455 | 170
2015-03-25 18:00 | 8.7455 | 170
2015-03-25 19:00 | 8.2311 | 170
2015-03-25 20:00 | 6.6878 | 180
2015-03-25 21:00 | 5.1444 | 180
2015-03-25 22:00 | 4.63 | 200
2015-03-25 23:00 | 4.1156 | 210
2015-03-26 | 3.6011 | 210
2015-03-26 01:00 | 3.0867 | 230
2015-03-26 02:00 | 2.0578 | 260
2015-03-26 03:00 | 1.5433 | 310
2015-03-26 04:00 | 1.0289 | 340
2015-03-26 05:00 | 2.0578 | 320
2015-03-26 06:00 | 1.0289 | 320
2015-03-26 07:00 | 0.51444 | 270
2015-03-26 08:00 | 2.0578 | 260
2015-03-26 09:00 | 1.5433 | 300
2015-03-26 10:00 | 1.5433 | 300
2015-03-26 11:00 | 2.0578 | 300
2015-03-26 12:00 | 0 | 0
2015-03-26 13:00 | 3.6011 | 150
2015-03-26 14:00 | 6.1733 | 150
2015-03-26 15:00 | 6.1733 | 150
2015-03-26 16:00 | 5.1444 | 130
2015-03-26 17:00 | 4.1156 | 130
2015-03-26 18:00 | 5.1444 | 140
2015-03-26 19:00 | 4.63 | 150
2015-03-26 20:00 | 3.0867 | 140
2015-03-26 21:00 | 2.5722 | 130
2015-03-26 22:00 | 2.0578 | 150
2015-03-26 23:00 | 0.51444 | 350
2015-03-27 | 1.5433 | 310
2015-03-27 01:00 | 1.5433 | 320
2015-03-27 02:00 | 1.0289 | 330
2015-03-27 03:00 | 2.0578 | 320
2015-03-27 04:00 | 1.5433 | 310
2015-03-27 05:00 | 1.0289 | 320
2015-03-27 06:00 | 1.5433 | 340
2015-03-27 07:00 | 2.0578 | 340
2015-03-27 08:00 | 1.5433 | 330
2015-03-27 09:00 | 0 | 0
2015-03-27 10:00 | 0.51444 | 290
2015-03-27 11:00 | 1.0289 | 330
2015-03-27 12:00 | 2.0578 | 360
2015-03-27 13:00 | 2.5722 | 40
2015-03-27 14:00 | 2.0578 | 60
2015-03-27 15:00 | 3.6011 | 140
2015-03-27 16:00 | 5.1444 | 90
2015-03-27 17:00 | 4.63 | 60
2015-03-27 18:00 | 4.63 | 70
2015-03-27 19:00 | 4.63 | 70
2015-03-27 20:00 | 4.63 | 60
2015-03-27 21:00 | 4.63 | 50
2015-03-27 22:00 | 3.0867 | 30
2015-03-27 23:00 | 3.6011 | 40
2015-03-28 | 3.6011 | 20
2015-03-28 01:00 | 1.0289 | 340
2015-03-28 02:00 | 0.51444 | 10
2015-03-28 03:00 | 1.0289 | 330
2015-03-28 04:00 | 1.0289 | 260
2015-03-28 05:00 | 1.0289 | 260
2015-03-28 06:00 | 1.0289 | 340
2015-03-28 07:00 | 0 | 0
2015-03-28 08:00 | 1.0289 | 330
2015-03-28 09:00 | 0 | 0
2015-03-28 10:00 | 1.0289 | 320
2015-03-28 11:00 | 1.0289 | 180
2015-03-28 12:00 | 1.5433 | 180
2015-03-28 13:00 | 3.0867 | 150
2015-03-28 14:00 | 4.63 | 150
2015-03-28 15:00 | 5.6589 | 150
2015-03-28 16:00 | 4.1156 | 120
2015-03-28 17:00 | 5.1444 | 130
2015-03-28 18:00 | 5.1444 | 110
2015-03-28 19:00 | 3.6011 | 120
2015-03-28 20:00 | 3.6011 | 110
2015-03-28 21:00 | 3.0867 | 120
2015-03-28 22:00 | 1.5433 | 60
2015-03-28 23:00 | 1.5433 | 30
2015-03-29 | 1.0289 | 30
2015-03-29 01:00 | 1.0289 | 310
2015-03-29 02:00 | 1.5433 | 300
2015-03-29 03:00 | 1.0289 | 320
2015-03-29 04:00 | 1.5433 | 330
2015-03-29 05:00 | 1.0289 | 340
2015-03-29 06:00 | 1.0289 | 310
2015-03-29 07:00 | 0.51444 | 310
2015-03-29 08:00 | 1.0289 | 320
2015-03-29 09:00 | 1.0289 | 340
2015-03-29 10:00 | 2.0578 | 300
2015-03-29 11:00 | 2.5722 | 340
2015-03-29 12:00 | 3.0867 | 10
2015-03-29 13:00 | 4.1156 | 10
2015-03-29 14:00 | 5.1444 | 50
2015-03-29 15:00 | 4.63 | 30
2015-03-29 16:00 | 6.6878 | 70
2015-03-29 17:00 | 7.2022 | 70
2015-03-29 18:00 | 7.2022 | 60
2015-03-29 19:00 | 6.1733 | 70
2015-03-29 20:00 | 6.1733 | 50
2015-03-29 21:00 | 4.63 | 40
2015-03-29 22:00 | 4.1156 | 40
2015-03-29 23:00 | 2.5722 | 20
2015-03-30 | 4.1156 | 20
2015-03-30 01:00 | 4.1156 | 10
2015-03-30 02:00 | 3.6011 | 10
2015-03-30 03:00 | 2.5722 | 10
2015-03-30 04:00 | 2.5722 | 350
2015-03-30 05:00 | 1.5433 | 350
2015-03-30 06:00 | 2.5722 | 10
2015-03-30 07:00 | 1.5433 | 270
2015-03-30 08:00 | 0 | 0
2015-03-30 09:00 | 1.5433 | 290
2015-03-30 10:00 | 1.5433 | 280
2015-03-30 11:00 | 1.5433 | 280
2015-03-30 12:00 | 5.1444 | 20
2015-03-30 13:00 | 5.6589 | 20
2015-03-30 14:00 | 6.1733 | 40
2015-03-30 15:00 | 5.1444 | 60
2015-03-30 16:00 | 8.2311 | 70
2015-03-30 17:00 | 8.7455 | 60
2015-03-30 18:00 | 7.7167 | 70
2015-03-30 19:00 | 6.1733 | 50
2015-03-30 20:00 | 4.63 | 60
2015-03-30 21:00 | 3.6011 | 40
2015-03-30 22:00 | 3.6011 | 30
2015-03-30 23:00 | 4.1156 | 20
2015-03-31 | 3.0867 | 20
2015-03-31 01:00 | 2.5722 | 10
2015-03-31 02:00 | 4.1156 | 10
2015-03-31 03:00 | 3.0867 | 360
2015-03-31 04:00 | 2.5722 | 30
2015-03-31 05:00 | 2.5722 | 20
2015-03-31 06:00 | 3.0867 | 10
2015-03-31 07:00 | 4.1156 | 30
2015-03-31 08:00 | 2.5722 | 10
2015-03-31 09:00 | 1.5433 | 320
2015-03-31 10:00 | 4.63 | 30
2015-03-31 11:00 | 4.1156 | 360
2015-03-31 12:00 | 5.6589 | 360
2015-03-31 13:00 | 5.6589 | 10
2015-03-31 14:00 | 4.63 | 10
2015-03-31 15:00 | 5.6589 | 350
2015-03-31 16:00 | 5.1444 | 360
2015-03-31 17:00 | 4.63 | 360
2015-03-31 18:00 | 3.6011 | 30
2015-03-31 19:00 | 6.1733 | 70
2015-03-31 20:00 | 6.1733 | 60
2015-03-31 21:00 | 5.6589 | 50
2015-03-31 22:00 | 4.63 | 50
2015-03-31 23:00 | 4.1156 | 30
2015-04-01 | 5.1444 | 40
2015-04-01 01:00 | 4.63 | 20
2015-04-01 02:00 | 3.6011 | 20
2015-04-01 03:00 | 3.6011 | 20
2015-04-01 04:00 | 1.0289 | 350
2015-04-01 05:00 | 1.0289 | 350
2015-04-01 06:00 | 1.0289 | 210
2015-04-01 07:00 | 0 | 0
2015-04-01 08:00 | 1.5433 | 320
2015-04-01 09:00 | 0 | 0
2015-04-01 10:00 | 1.0289 | 350
2015-04-01 11:00 | 0.51444 | 170
2015-04-01 12:00 | 3.6011 | 130
2015-04-01 13:00 | 3.6011 | 150
2015-04-01 14:00 | 5.6589 | 160
2015-04-01 15:00 | 7.2022 | 160
2015-04-01 16:00 | 7.7167 | 170
2015-04-01 17:00 | 5.1444 | 160
2015-04-01 18:00 | 6.1733 | 170
2015-04-01 19:00 | 6.1733 | 180
2015-04-01 20:00 | 5.1444 | 180
2015-04-01 21:00 | 6.1733 | 200
2015-04-01 22:00 | 6.6878 | 210
2015-04-01 23:00 | 5.6589 | 210
2015-04-02 | 6.1733 | 220
2015-04-02 01:00 | 6.6878 | 210
2015-04-02 02:00 | 5.6589 | 220
2015-04-02 03:00 | 5.1444 | 230
2015-04-02 04:00 | 4.63 | 220
2015-04-02 05:00 | 5.1444 | 220
2015-04-02 06:00 | 2.5722 | 240
2015-04-02 07:00 | 2.0578 | 310
2015-04-02 08:00 | 1.0289 | 90
2015-04-02 09:00 | 1.0289 | 290
2015-04-02 10:00 | 1.0289 | 300
2015-04-02 11:00 | 2.0578 | 300
2015-04-02 12:00 | 0 | 0
2015-04-02 13:00 | 3.0867 | 200
2015-04-02 14:00 | 5.1444 | 190
2015-04-02 15:00 | 5.1444 | 170
2015-04-02 16:00 | 7.7167 | 170
2015-04-02 17:00 | 6.1733 | 170
2015-04-02 18:00 | 6.6878 | 180
2015-04-02 19:00 | 6.6878 | 180
2015-04-02 20:00 | 5.6589 | 180
2015-04-02 21:00 | 5.1444 | 180
2015-04-02 22:00 | 4.63 | 200
2015-04-02 23:00 | 7.2022 | 210
2015-04-03 | 7.7167 | 210
2015-04-03 01:00 | 6.6878 | 220
2015-04-03 02:00 | 4.63 | 200
2015-04-03 03:00 | 5.1444 | 210
2015-04-03 04:00 | 6.1733 | 220
2015-04-03 05:00 | 6.1733 | 220
2015-04-03 06:00 | 4.1156 | 210
2015-04-03 07:00 | 4.1156 | 240
2015-04-03 08:00 | 4.1156 | 240
2015-04-03 09:00 | 5.1444 | 180
2015-04-03 10:00 | 3.0867 | 160
2015-04-03 11:00 | 2.0578 | 150
2015-04-03 13:00 | 4.1156 | 230
2015-04-03 14:00 | 3.0867 | 140
2015-04-03 15:00 | 4.63 | 180
2015-04-03 16:00 | 6.1733 | 180
2015-04-03 17:00 | 5.6589 | 160
2015-04-03 18:00 | 4.63 | 170
2015-04-03 19:00 | 5.1444 | 160
2015-04-03 20:00 | 4.63 | 180
2015-04-03 21:00 | 3.6011 | 180
2015-04-03 22:00 | 3.6011 | 180
2015-04-03 23:00 | 2.5722 | 210
2015-04-04 | 2.5722 | 210
2015-04-04 01:00 | 1.5433 | 290
2015-04-04 02:00 | 2.0578 | 300
2015-04-04 03:00 | 1.0289 | 360
2015-04-04 04:00 | 2.0578 | 310
2015-04-04 05:00 | 1.0289 | 360
2015-04-04 06:00 | 1.5433 | 320
2015-04-04 07:00 | 1.0289 | 320
2015-04-04 08:00 | 1.0289 | 290
2015-04-04 09:00 | 1.5433 | 320
2015-04-04 10:00 | 2.0578 | 270
2015-04-04 11:00 | 1.5433 | 300
2015-04-04 12:00 | 4.1156 | 190
2015-04-04 13:00 | 3.6011 | 150
2015-04-04 14:00 | 4.1156 | 150
2015-04-04 15:00 | 5.6589 | 160
2015-04-04 16:00 | 5.6589 | 150
2015-04-04 17:00 | 5.1444 | 150
2015-04-04 18:00 | 4.63 | 160
2015-04-04 19:00 | 4.1156 | 150
2015-04-04 20:00 | 3.0867 | 160
2015-04-04 21:00 | 2.5722 | 180
2015-04-04 22:00 | 2.0578 | 170
2015-04-04 23:00 | 0 | 0
2015-04-05 | 1.5433 | 330
2015-04-05 01:00 | 1.5433 | 350
2015-04-05 02:00 | 0 | 0
2015-04-05 03:00 | 1.5433 | 300
2015-04-05 04:00 | 0.51444 | 220
2015-04-05 05:00 | 0.51444 | 340
2015-04-05 06:00 | 1.0289 | 300
2015-04-05 07:00 | 1.0289 | 290
2015-04-05 08:00 | 2.0578 | 290
2015-04-05 09:00 | 1.0289 | 320
2015-04-05 10:00 | 1.5433 | 310
2015-04-05 11:00 | 1.5433 | 350
2015-04-05 12:00 | 1.5433 | 20
2015-04-05 13:00 | 1.0289 | 150
2015-04-05 14:00 | 4.1156 | 130
2015-04-05 15:00 | 4.63 | 70
2015-04-05 16:00 | 6.6878 | 80
2015-04-05 17:00 | 6.6878 | 80
2015-04-05 18:00 | 7.2022 | 70
2015-04-05 19:00 | 5.6589 | 70
2015-04-05 20:00 | 6.1733 | 60
2015-04-05 21:00 | 4.1156 | 60
2015-04-05 22:00 | 4.1156 | 10
2015-04-05 23:00 | 3.0867 | 360
2015-04-06 | 2.5722 | 10
2015-04-06 01:00 | 2.0578 | 10
2015-04-06 02:00 | 2.5722 | 360
2015-04-06 03:00 | 1.5433 | 330
2015-04-06 04:00 | 3.0867 | 10
2015-04-06 05:00 | 4.63 | 20
2015-04-06 06:00 | 3.6011 | 20
2015-04-06 07:00 | 1.5433 | 330
2015-04-06 08:00 | 2.5722 | 20
2015-04-06 09:00 | 2.0578 | 350
2015-04-06 10:00 | 2.5722 | 360
2015-04-06 11:00 | 2.5722 | 10
2015-04-06 12:00 | 4.63 | 10
2015-04-06 13:00 | 2.5722 | 340
2015-04-06 14:00 | 4.1156 | 330
2015-04-06 15:00 | 3.0867 | 10
2015-04-06 16:00 | 5.1444 | 30
2015-04-06 17:00 | 4.1156 | 20
2015-04-06 18:00 | 5.1444 | 30
2015-04-06 19:00 | 5.1444 | 20
2015-04-06 20:00 | 4.63 | 50
2015-04-06 21:00 | 4.1156 | 40
2015-04-06 22:00 | 3.0867 | 20
2015-04-06 23:00 | 2.5722 | 350
2015-04-07 | 1.0289 | 360
2015-04-07 01:00 | 11.8322 | 200
2015-04-07 02:00 | 5.6589 | 200
2015-04-07 03:00 | 5.1444 | 190
2015-04-07 04:00 | 5.1444 | 190
2015-04-07 05:00 | 4.63 | 190
2015-04-07 06:00 | 4.63 | 210
2015-04-07 07:00 | 4.63 | 200
2015-04-07 08:00 | 5.1444 | 220
2015-04-07 09:00 | 4.1156 | 210
2015-04-07 10:00 | 7.2022 | 190
2015-04-07 11:00 | 6.1733 | 180
2015-04-07 12:00 | 5.6589 | 180
2015-04-07 13:00 | 9.26 | 210
2015-04-07 14:00 | 10.8033 | 190
2015-04-07 15:00 | 8.2311 | 190
2015-04-07 16:00 | 11.8322 | 190
2015-04-07 17:00 | 9.7744 | 180
2015-04-07 18:00 | 8.7455 | 200
2015-04-07 19:00 | 8.2311 | 210
2015-04-07 20:00 | 10.2889 | 180
2015-04-07 21:00 | 6.6878 | 190
2015-04-07 22:00 | 6.6878 | 200
2015-04-07 23:00 | 8.2311 | 220
2015-04-08 | 4.1156 | 240
2015-04-08 01:00 | 3.6011 | 250
2015-04-08 02:00 | 3.0867 | 230
2015-04-08 03:00 | 3.0867 | 230
2015-04-08 04:00 | 4.1156 | 230
2015-04-08 05:00 | 4.1156 | 230
2015-04-08 06:00 | 3.6011 | 240
2015-04-08 07:00 | 4.1156 | 220
2015-04-08 08:00 | 3.6011 | 230
2015-04-08 09:00 | 4.63 | 220
2015-04-08 10:00 | 4.63 | 230
2015-04-08 11:00 | 4.63 | 230
2015-04-08 12:00 | 6.6878 | 220
2015-04-08 13:00 | 6.6878 | 220
2015-04-08 14:00 | 5.6589 | 210
2015-04-08 15:00 | 5.6589 | 210
2015-04-08 16:00 | 5.6589 | 220
2015-04-08 17:00 | 4.1156 | 230
2015-04-08 18:00 | 4.63 | 220
2015-04-08 19:00 | 3.0867 | 200
2015-04-08 20:00 | 4.1156 | 200
2015-04-08 21:00 | 5.1444 | 200
2015-04-08 22:00 | 5.6589 | 210
2015-04-08 23:00 | 4.1156 | 210
2015-04-09 | 5.6589 | 210
2015-04-09 01:00 | 3.0867 | 220
2015-04-09 02:00 | 1.5433 | 310
2015-04-09 03:00 | 1.5433 | 290
2015-04-09 04:00 | 2.5722 | 230
2015-04-09 06:00 | 2.5722 | 230
2015-04-09 07:00 | 2.0578 | 220
2015-04-09 08:00 | 3.6011 | 180
2015-04-09 09:00 | 4.63 | 200
2015-04-09 10:00 | 6.1733 | 220
2015-04-09 11:00 | 6.1733 | 210
2015-04-09 12:00 | 6.1733 | 190
2015-04-09 13:00 | 6.1733 | 210
2015-04-09 14:00 | 4.1156 | 210
2015-04-09 15:00 | 7.2022 | 180
2015-04-09 16:00 | 3.0867 | 180
2015-04-09 17:00 | 4.1156 | 170
2015-04-09 18:00 | 3.6011 | 140
2015-04-09 19:00 | 2.5722 | 190
2015-04-09 20:00 | 1.0289 | 210
2015-04-09 21:00 | 3.0867 | 210
2015-04-09 22:00 | 1.5433 | 270
2015-04-09 23:00 | 1.5433 | 310
2015-04-10 | 1.5433 | 280
2015-04-10 01:00 | 3.0867 | 280
2015-04-10 02:00 | 1.5433 | 290
2015-04-10 03:00 | 2.5722 | 300
2015-04-10 04:00 | 1.5433 | 300
2015-04-10 05:00 | 1.0289 | 20
2015-04-10 06:00 | 1.5433 | 320
2015-04-10 07:00 | 1.5433 | 310
2015-04-10 08:00 | 2.0578 | 310
2015-04-10 09:00 | 1.0289 | 320
2015-04-10 10:00 | 0.51444 | 200
2015-04-10 11:00 | 5.1444 | 210
2015-04-10 12:00 | 5.1444 | 220
2015-04-10 13:00 | 3.6011 | 220
2015-04-10 14:00 | 3.6011 | 180
2015-04-10 15:00 | 4.1156 | 170
2015-04-10 16:00 | 4.63 | 180
2015-04-10 17:00 | 4.1156 | 170
2015-04-10 18:00 | 4.63 | 170
2015-04-10 20:00 | 4.1156 | 170
2015-04-10 21:00 | 3.6011 | 180
2015-04-10 22:00 | 3.0867 | 200
2015-04-10 23:00 | 2.5722 | 230
2015-04-11 | 1.0289 | 340
2015-04-11 01:00 | 2.0578 | 310
2015-04-11 02:00 | 1.5433 | 320
2015-04-11 03:00 | 1.5433 | 310
2015-04-11 04:00 | 1.5433 | 160
2015-04-11 05:00 | 2.0578 | 300
2015-04-11 06:00 | 0 | 0
2015-04-11 07:00 | 2.0578 | 290
2015-04-11 08:00 | 1.5433 | 300
2015-04-11 09:00 | 2.0578 | 300
2015-04-11 10:00 | 1.5433 | 290
2015-04-11 11:00 | 1.5433 | 290
2015-04-11 12:00 | 2.5722 | 250
2015-04-11 13:00 | 3.0867 | 180
2015-04-11 14:00 | 4.63 | 160
2015-04-11 15:00 | 5.1444 | 160
2015-04-11 16:00 | 5.6589 | 160
2015-04-11 17:00 | 5.6589 | 150
2015-04-11 18:00 | 5.1444 | 150
2015-04-11 19:00 | 5.1444 | 160
2015-04-11 20:00 | 4.1156 | 150
2015-04-11 21:00 | 2.0578 | 140
2015-04-11 22:00 | 1.5433 | 130
2015-04-11 23:00 | 0.51444 | 330
2015-04-12 | 1.0289 | 310
2015-04-12 01:00 | 1.0289 | 280
2015-04-12 02:00 | 1.5433 | 350
2015-04-12 03:00 | 0 | 0
2015-04-12 04:00 | 1.5433 | 300
2015-04-12 05:00 | 1.0289 | 300
2015-04-12 06:00 | 1.0289 | 310
2015-04-12 07:00 | 1.0289 | 290
2015-04-12 08:00 | 1.0289 | 210
2015-04-12 09:00 | 1.0289 | 320
2015-04-12 10:00 | 0.51444 | 20
2015-04-12 11:00 | 1.0289 | 310
2015-04-12 12:00 | 2.0578 | 310
2015-04-12 13:00 | 2.5722 | 70
2015-04-12 14:00 | 1.5433 | 70
2015-04-12 15:00 | 5.1444 | 80
2015-04-12 16:00 | 5.6589 | 80
2015-04-12 17:00 | 5.6589 | 60
2015-04-12 18:00 | 5.1444 | 70
2015-04-12 19:00 | 3.6011 | 90
2015-04-12 20:00 | 2.5722 | 50
2015-04-12 21:00 | 2.5722 | 60
2015-04-12 22:00 | 2.0578 | 110
2015-04-12 23:00 | 1.0289 | 80
2015-04-13 | 1.0289 | 330
2015-04-13 01:00 | 1.0289 | 300
2015-04-13 02:00 | 2.0578 | 330
2015-04-13 03:00 | 1.0289 | 310
2015-04-13 04:00 | 2.0578 | 300
2015-04-13 05:00 | 0 | 0
2015-04-13 06:00 | 0 | 0
2015-04-13 07:00 | 0 | 0
2015-04-13 08:00 | 0 | 0
2015-04-13 09:00 | 1.5433 | 300
2015-04-13 10:00 | 1.0289 | 310
2015-04-13 11:00 | 2.0578 | 290
2015-04-13 12:00 | 1.5433 | 250
2015-04-13 14:00 | 3.6011 | 140
2015-04-13 15:00 | 4.1156 | 140
2015-04-13 16:00 | 5.1444 | 130
2015-04-13 17:00 | 5.1444 | 140
2015-04-13 18:00 | 5.1444 | 150
2015-04-13 19:00 | 4.63 | 160
2015-04-13 20:00 | 4.1156 | 150
2015-04-13 21:00 | 3.0867 | 150
2015-04-13 22:00 | 1.5433 | 160
2015-04-13 23:00 | 2.0578 | 150
2015-04-14 | 1.0289 | 320
2015-04-14 01:00 | 1.5433 | 320
2015-04-14 02:00 | 1.0289 | 320
2015-04-14 03:00 | 1.0289 | 330
2015-04-14 04:00 | 1.0289 | 330
2015-04-14 05:00 | 1.5433 | 330
2015-04-14 06:00 | 1.0289 | 330
2015-04-14 07:00 | 1.5433 | 320
2015-04-14 08:00 | 0.51444 | 270
2015-04-14 09:00 | 1.5433 | 300
2015-04-14 10:00 | 1.5433 | 310
2015-04-14 11:00 | 2.5722 | 300
2015-04-14 12:00 | 2.0578 | 280
2015-04-14 13:00 | 1.5433 | 30
2015-04-14 14:00 | 4.63 | 140
2015-04-14 15:00 | 4.63 | 150
2015-04-14 16:00 | 4.63 | 120
2015-04-14 17:00 | 4.63 | 110
2015-04-14 18:00 | 4.63 | 110
2015-04-14 20:00 | 3.0867 | 120
2015-04-14 21:00 | 1.5433 | 110
2015-04-14 22:00 | 1.0289 | 10
2015-04-14 23:00 | 1.0289 | 310
2015-04-15 | 1.0289 | 280
2015-04-15 01:00 | 0 | 0
2015-04-15 02:00 | 1.5433 | 270
2015-04-15 03:00 | 1.0289 | 290
2015-04-15 04:00 | 0 | 0
2015-04-15 05:00 | 1.5433 | 290
2015-04-15 06:00 | 1.0289 | 300
2015-04-15 07:00 | 1.0289 | 290
2015-04-15 08:00 | 1.5433 | 290
2015-04-15 09:00 | 1.0289 | 320
2015-04-15 10:00 | 2.0578 | 290
2015-04-15 11:00 | 2.5722 | 290
2015-04-15 12:00 | 3.0867 | 320
2015-04-15 13:00 | 3.6011 | 30
2015-04-15 14:00 | 4.63 | 70
2015-04-15 15:00 | 3.6011 | 50
2015-04-15 16:00 | 7.2022 | 80
2015-04-15 17:00 | 7.7167 | 70
2015-04-15 18:00 | 6.6878 | 60
2015-04-15 19:00 | 6.6878 | 70
2015-04-15 20:00 | 6.6878 | 60
2015-04-15 21:00 | 4.1156 | 50
2015-04-15 22:00 | 2.0578 | 40
2015-04-15 23:00 | 1.5433 | 360
2015-04-16 | 1.0289 | 340
2015-04-16 01:00 | 2.0578 | 320
2015-04-16 02:00 | 1.5433 | 310
2015-04-16 03:00 | 1.5433 | 330
2015-04-16 04:00 | 1.0289 | 320
2015-04-16 05:00 | 0 | 0
2015-04-16 06:00 | 1.5433 | 320
2015-04-16 07:00 | 1.5433 | 320
2015-04-16 08:00 | 0 | 0
2015-04-16 09:00 | 1.5433 | 340
2015-04-16 10:00 | 1.5433 | 300
2015-04-16 11:00 | 1.5433 | 320
2015-04-16 12:00 | 5.1444 | 360
2015-04-16 13:00 | 4.1156 | 30
2015-04-16 14:00 | 4.1156 | 30
2015-04-16 15:00 | 4.1156 | 10
2015-04-16 16:00 | 6.1733 | 50
2015-04-16 17:00 | 7.2022 | 70
2015-04-16 18:00 | 7.2022 | 60
2015-04-16 19:00 | 6.1733 | 60
2015-04-16 20:00 | 5.1444 | 80
2015-04-16 21:00 | 2.0578 | 80
2015-04-16 22:00 | 2.0578 | 40
2015-04-16 23:00 | 3.0867 | 50
2015-04-17 | 1.5433 | 30
2015-04-17 01:00 | 1.0289 | 310
2015-04-17 02:00 | 1.0289 | 290
2015-04-17 03:00 | 0.51444 | 30
2015-04-17 04:00 | 1.0289 | 320
2015-04-17 05:00 | 1.0289 | 250
2015-04-17 06:00 | 1.5433 | 340
2015-04-17 07:00 | 1.0289 | 340
2015-04-17 08:00 | 0 | 0
2015-04-17 09:00 | 1.0289 | 320
2015-04-17 10:00 | 1.0289 | 290
2015-04-17 11:00 | 2.0578 | 280
2015-04-17 12:00 | 3.0867 | 200
2015-04-17 13:00 | 6.1733 | 180
2015-04-17 14:00 | 6.1733 | 180
2015-04-17 15:00 | 6.1733 | 160
2015-04-17 16:00 | 5.6589 | 160
2015-04-17 17:00 | 6.1733 | 160
2015-04-17 18:00 | 5.1444 | 150
2015-04-17 19:00 | 3.0867 | 160
2015-04-17 20:00 | 3.0867 | 170
2015-04-17 21:00 | 2.0578 | 190
2015-04-17 22:00 | 2.0578 | 210
2015-04-17 23:00 | 2.0578 | 190
2015-04-18 | 1.5433 | 190
2015-04-18 01:00 | 1.0289 | 320
2015-04-18 02:00 | 1.0289 | 320
2015-04-18 03:00 | 1.0289 | 10
2015-04-18 04:00 | 1.5433 | 310
2015-04-18 05:00 | 1.0289 | 320
2015-04-18 06:00 | 1.5433 | 310
2015-04-18 07:00 | 1.0289 | 340
2015-04-18 08:00 | 1.5433 | 290
2015-04-18 09:00 | 2.0578 | 290
2015-04-18 10:00 | 2.0578 | 300
2015-04-18 11:00 | 3.0867 | 310
2015-04-18 12:00 | 2.0578 | 10
2015-04-18 13:00 | 3.0867 | 10
2015-04-18 14:00 | 5.1444 | 140
2015-04-18 15:00 | 6.1733 | 80
2015-04-18 16:00 | 5.1444 | 90
2015-04-18 17:00 | 6.6878 | 80
2015-04-18 18:00 | 7.7167 | 80
2015-04-18 19:00 | 5.1444 | 60
2015-04-18 20:00 | 4.1156 | 50
2015-04-18 21:00 | 4.1156 | 40
2015-04-18 22:00 | 3.0867 | 50
2015-04-18 23:00 | 2.0578 | 50
2015-04-19 | 1.5433 | 330
2015-04-19 01:00 | 1.5433 | 320
2015-04-19 02:00 | 1.0289 | 320
2015-04-19 03:00 | 1.0289 | 340
2015-04-19 04:00 | 1.0289 | 330
2015-04-19 05:00 | 1.0289 | 300
2015-04-19 06:00 | 1.0289 | 310
2015-04-19 07:00 | 1.0289 | 300
2015-04-19 08:00 | 1.0289 | 340
2015-04-19 09:00 | 1.0289 | 320
2015-04-19 10:00 | 0.51444 | 340
2015-04-19 11:00 | 1.0289 | 360
2015-04-19 12:00 | 2.0578 | 30
2015-04-19 13:00 | 2.5722 | 70
2015-04-19 14:00 | 2.0578 | 60
2015-04-19 15:00 | 4.1156 | 70
2015-04-19 16:00 | 4.1156 | 100
2015-04-19 17:00 | 5.1444 | 90
2015-04-19 18:00 | 4.1156 | 90
2015-04-19 19:00 | 3.6011 | 80
2015-04-19 20:00 | 3.6011 | 50
2015-04-19 21:00 | 3.0867 | 70
2015-04-19 22:00 | 2.0578 | 50
2015-04-19 23:00 | 2.5722 | 40
2015-04-20 | 2.0578 | 360
2015-04-20 01:00 | 0.51444 | 350
2015-04-20 02:00 | 1.0289 | 290
2015-04-20 03:00 | 1.5433 | 340
2015-04-20 04:00 | 0 | 0
2015-04-20 05:00 | 0.51444 | 10
2015-04-20 06:00 | 0 | 0
2015-04-20 07:00 | 1.5433 | 300
2015-04-20 08:00 | 1.0289 | 330
2015-04-20 09:00 | 1.5433 | 320
2015-04-20 10:00 | 1.0289 | 320
2015-04-20 11:00 | 1.5433 | 300
2015-04-20 12:00 | 1.0289 | 290
2015-04-20 13:00 | 1.5433 | 260
2015-04-20 14:00 | 4.1156 | 150
2015-04-20 15:00 | 4.1156 | 140
2015-04-20 16:00 | 4.63 | 80
2015-04-20 17:00 | 5.1444 | 100
2015-04-20 18:00 | 6.1733 | 70
2015-04-20 19:00 | 5.6589 | 80
2015-04-20 20:00 | 4.63 | 50
2015-04-20 21:00 | 3.0867 | 50
2015-04-20 22:00 | 3.0867 | 50
2015-04-20 23:00 | 2.0578 | 40
2015-04-21 | 2.5722 | 60
2015-04-21 01:00 | 1.5433 | 350
2015-04-21 02:00 | 1.0289 | 360
2015-04-21 03:00 | 2.0578 | 350
2015-04-21 04:00 | 1.5433 | 330
2015-04-21 05:00 | 1.0289 | 330
2015-04-21 06:00 | 3.0867 | 10
2015-04-21 07:00 | 3.0867 | 20
2015-04-21 08:00 | 2.0578 | 340
2015-04-21 09:00 | 3.6011 | 20
2015-04-21 10:00 | 3.6011 | 10
2015-04-21 11:00 | 4.1156 | 20
2015-04-21 12:00 | 5.6589 | 20
2015-04-21 13:00 | 5.1444 | 10
2015-04-21 14:00 | 4.1156 | 20
2015-04-21 15:00 | 5.1444 | 10
2015-04-21 16:00 | 4.63 | 30
2015-04-21 17:00 | 6.6878 | 30
2015-04-21 18:00 | 5.1444 | 60
2015-04-21 19:00 | 6.1733 | 70
2015-04-21 20:00 | 5.1444 | 60
2015-04-21 21:00 | 5.1444 | 50
2015-04-21 22:00 | 4.1156 | 330
2015-04-21 23:00 | 2.5722 | 330
2015-04-22 | 3.6011 | 330
2015-04-22 01:00 | 1.5433 | 330
2015-04-22 02:00 | 1.5433 | 350
2015-04-22 03:00 | 2.0578 | 220
2015-04-22 04:00 | 1.5433 | 180
2015-04-22 05:00 | 2.0578 | 150
2015-04-22 06:00 | 1.5433 | 300
2015-04-22 07:00 | 1.5433 | 290
2015-04-22 08:00 | 1.0289 | 290
2015-04-22 09:00 | 0 | 0
2015-04-22 10:00 | 3.0867 | 190
2015-04-22 11:00 | 3.6011 | 210
2015-04-22 12:00 | 5.1444 | 200
2015-04-22 13:00 | 6.1733 | 200
2015-04-22 14:00 | 7.7167 | 160
2015-04-22 15:00 | 7.2022 | 170
2015-04-22 16:00 | 7.2022 | 170
2015-04-22 17:00 | 8.2311 | 170
2015-04-22 18:00 | 6.1733 | 160
2015-04-22 19:00 | 5.6589 | 180
2015-04-22 20:00 | 5.1444 | 190
2015-04-22 21:00 | 4.1156 | 200
2015-04-22 22:00 | 4.1156 | 210
2015-04-22 23:00 | 3.6011 | 210
2015-04-23 | 4.1156 | 220
2015-04-23 01:00 | 5.1444 | 220
2015-04-23 02:00 | 4.1156 | 180
2015-04-23 03:00 | 2.5722 | 240
2015-04-23 04:00 | 2.5722 | 250
2015-04-23 05:00 | 6.1733 | 200
2015-04-23 06:00 | 3.0867 | 180
2015-04-23 07:00 | 1.0289 | 250
2015-04-23 08:00 | 1.0289 | 220
2015-04-23 09:00 | 1.0289 | 300
2015-04-23 10:00 | 2.0578 | 290
2015-04-23 11:00 | 3.0867 | 230
2015-04-23 12:00 | 5.1444 | 200
2015-04-23 13:00 | 5.1444 | 220
2015-04-23 14:00 | 5.6589 | 170
2015-04-23 15:00 | 5.6589 | 160
2015-04-23 16:00 | 5.6589 | 180
2015-04-23 17:00 | 5.1444 | 170
2015-04-23 18:00 | 4.63 | 170
2015-04-23 19:00 | 5.1444 | 180
2015-04-23 20:00 | 4.1156 | 180
2015-04-23 21:00 | 4.1156 | 190
2015-04-23 22:00 | 4.1156 | 200
2015-04-23 23:00 | 3.6011 | 180
2015-04-24 | 3.6011 | 210
2015-04-24 01:00 | 1.5433 | 250
2015-04-24 02:00 | 2.5722 | 220
2015-04-24 03:00 | 2.0578 | 340
2015-04-24 04:00 | 1.5433 | 300
2015-04-24 05:00 | 2.0578 | 180
2015-04-24 06:00 | 2.0578 | 160
2015-04-24 07:00 | 2.0578 | 270
2015-04-24 08:00 | 2.0578 | 290
2015-04-24 09:00 | 1.5433 | 300
2015-04-24 10:00 | 1.5433 | 300
2015-04-24 11:00 | 1.5433 | 290
2015-04-24 12:00 | 2.0578 | 290
2015-04-24 13:00 | 3.6011 | 140
2015-04-24 14:00 | 5.1444 | 150
2015-04-24 15:00 | 5.1444 | 150
2015-04-24 16:00 | 5.1444 | 150
2015-04-24 17:00 | 4.63 | 110
2015-04-24 18:00 | 4.63 | 130
2015-04-24 19:00 | 4.63 | 160
2015-04-24 20:00 | 3.6011 | 160
2015-04-24 21:00 | 3.0867 | 170
2015-04-24 22:00 | 2.0578 | 170
2015-04-24 23:00 | 1.0289 | 170
2015-04-25 | 1.5433 | 210
2015-04-25 01:00 | 1.5433 | 320
2015-04-25 02:00 | 15.4333 | 310
2015-04-25 03:00 | 2.0578 | 290
2015-04-25 04:00 | 1.0289 | 310
2015-04-25 05:00 | 2.0578 | 290
2015-04-25 06:00 | 1.5433 | 340
2015-04-25 07:00 | 1.5433 | 330
2015-04-25 08:00 | 0 | 0
2015-04-25 09:00 | 2.0578 | 350
2015-04-25 10:00 | 1.5433 | 350
2015-04-25 11:00 | 4.1156 | 10
2015-04-25 12:00 | 3.6011 | 20
2015-04-25 13:00 | 2.5722 | 300
2015-04-25 14:00 | 7.7167 | 160
2015-04-25 15:00 | 6.6878 | 170
2015-04-25 16:00 | 9.26 | 200
2015-04-25 17:00 | 6.6878 | 200
2015-04-25 18:00 | 3.6011 | 200
2015-04-25 19:00 | 6.1733 | 190
2015-04-25 20:00 | 5.6589 | 190
2015-04-25 21:00 | 6.6878 | 200
2015-04-25 22:00 | 4.1156 | 200
2015-04-25 23:00 | 4.63 | 200
2015-04-26 | 3.6011 | 200
2015-04-26 01:00 | 5.6589 | 210
2015-04-26 02:00 | 3.6011 | 200
2015-04-26 03:00 | 4.1156 | 220
2015-04-26 04:00 | 2.5722 | 220
2015-04-26 05:00 | 3.0867 | 200
2015-04-26 06:00 | 4.1156 | 200
2015-04-26 07:00 | 5.6589 | 220
2015-04-26 08:00 | 2.0578 | 210
2015-04-26 09:00 | 0 | 0
2015-04-26 10:00 | 5.6589 | 240
2015-04-26 11:00 | 5.1444 | 230
2015-04-26 12:00 | 7.7167 | 220
2015-04-26 13:00 | 6.1733 | 220
2015-04-26 14:00 | 7.2022 | 200
2015-04-26 15:00 | 6.6878 | 200
2015-04-26 16:00 | 9.26 | 180
2015-04-26 17:00 | 8.7455 | 180
2015-04-26 18:00 | 8.2311 | 180
2015-04-26 19:00 | 7.7167 | 180
2015-04-26 20:00 | 7.7167 | 190
2015-04-26 21:00 | 6.6878 | 190
2015-04-26 22:00 | 7.2022 | 200
2015-04-26 23:00 | 6.1733 | 200
2015-04-27 | 5.1444 | 210
2015-04-27 01:00 | 5.1444 | 220
2015-04-27 02:00 | 4.1156 | 210
2015-04-27 03:00 | 3.0867 | 240
2015-04-27 04:00 | 3.0867 | 210
2015-04-27 05:00 | 2.5722 | 290
2015-04-27 06:00 | 2.0578 | 300
2015-04-27 07:00 | 1.5433 | 290
2015-04-27 08:00 | 2.0578 | 290
2015-04-27 09:00 | 1.5433 | 320
2015-04-27 10:00 | 2.0578 | 320
2015-04-27 11:00 | 1.0289 | 300
2015-04-27 12:00 | 5.1444 | 220
2015-04-27 13:00 | 6.1733 | 220
2015-04-27 14:00 | 2.5722 | 240
2015-04-27 15:00 | 5.6589 | 210
2015-04-27 16:00 | 3.0867 | 280
2015-04-27 17:00 | 3.6011 | 270
2015-04-27 18:00 | 5.1444 | 210
2015-04-27 19:00 | 4.1156 | 200
2015-04-27 20:00 | 4.1156 | 150
2015-04-27 21:00 | 3.0867 | 190
2015-04-27 22:00 | 4.63 | 210
2015-04-27 23:00 | 3.0867 | 210
2015-04-28 | 3.0867 | 220
2015-04-28 01:00 | 1.0289 | 280
2015-04-28 02:00 | 1.5433 | 330
2015-04-28 03:00 | 2.0578 | 330
2015-04-28 04:00 | 1.5433 | 280
2015-04-28 05:00 | 1.5433 | 300
2015-04-28 06:00 | 2.0578 | 280
2015-04-28 07:00 | 2.5722 | 310
2015-04-28 08:00 | 2.0578 | 310
2015-04-28 09:00 | 1.0289 | 10
2015-04-28 10:00 | 1.0289 | 330
2015-04-28 11:00 | 2.0578 | 300
2015-04-28 12:00 | 2.0578 | 300
2015-04-28 13:00 | 3.0867 | 170
2015-04-28 14:00 | 4.1156 | 140
2015-04-28 15:00 | 5.6589 | 160
2015-04-28 16:00 | 6.6878 | 160
2015-04-28 17:00 | 6.1733 | 160
2015-04-28 18:00 | 5.6589 | 160
2015-04-28 19:00 | 5.1444 | 100
2015-04-28 20:00 | 3.6011 | 160
2015-04-28 21:00 | 3.0867 | 160
2015-04-28 22:00 | 1.5433 | 170
2015-04-28 23:00 | 1.0289 | 240
2015-04-29 | 1.5433 | 290
2015-04-29 01:00 | 1.5433 | 320
2015-04-29 02:00 | 1.5433 | 310
2015-04-29 03:00 | 0 | 0
2015-04-29 04:00 | 1.5433 | 300
2015-04-29 05:00 | 0 | 0
2015-04-29 06:00 | 0 | 0
2015-04-29 07:00 | 2.0578 | 300
2015-04-29 08:00 | 1.0289 | 270
2015-04-29 09:00 | 1.0289 | 330
2015-04-29 10:00 | 1.5433 | 300
2015-04-29 11:00 | 2.0578 | 290
2015-04-29 12:00 | 2.5722 | 280
2015-04-29 13:00 | 1.0289 | 250
2015-04-29 14:00 | 3.0867 | 170
2015-04-29 15:00 | 3.6011 | 140
2015-04-29 16:00 | 5.1444 | 150
2015-04-29 17:00 | 5.6589 | 150
2015-04-29 18:00 | 6.1733 | 160
2015-04-29 19:00 | 4.63 | 160
2015-04-29 20:00 | 4.1156 | 180
2015-04-29 21:00 | 3.6011 | 180
2015-04-29 22:00 | 3.0867 | 190
2015-04-29 23:00 | 3.6011 | 200
2015-04-30 | 2.5722 | 230
2015-04-30 01:00 | 2.5722 | 230
2015-04-30 02:00 | 2.0578 | 270
2015-04-30 03:00 | 4.1156 | 190
2015-04-30 04:00 | 2.5722 | 160
2015-04-30 05:00 | 1.0289 | 320
2015-04-30 06:00 | 1.5433 | 290
2015-04-30 07:00 | 0.51444 | 270
2015-04-30 08:00 | 0 | 0
2015-04-30 09:00 | 1.0289 | 310
2015-04-30 10:00 | 1.5433 | 260
2015-04-30 11:00 | 2.0578 | 280
2015-04-30 12:00 | 2.5722 | 250
2015-04-30 13:00 | 5.1444 | 210
2015-04-30 14:00 | 6.6878 | 170
2015-04-30 15:00 | 6.6878 | 170
2015-04-30 16:00 | 7.7167 | 160
2015-04-30 17:00 | 8.2311 | 170
2015-04-30 18:00 | 8.2311 | 180
2015-04-30 19:00 | 8.2311 | 200
2015-04-30 20:00 | 6.6878 | 200
2015-04-30 21:00 | 6.1733 | 190
2015-04-30 22:00 | 5.1444 | 210
2015-04-30 23:00 | 3.6011 | 210
2015-05-01 | 3.0867 | 210
2015-05-01 01:00 | 4.1156 | 230
2015-05-01 02:00 | 4.1156 | 170
2015-05-01 03:00 | 4.63 | 220
2015-05-01 04:00 | 3.6011 | 250
2015-05-01 05:00 | 2.5722 | 270
2015-05-01 06:00 | 1.5433 | 280
2015-05-01 07:00 | 3.0867 | 230
2015-05-01 08:00 | 3.0867 | 230
2015-05-01 09:00 | 3.0867 | 240
2015-05-01 10:00 | 2.5722 | 230
2015-05-01 11:00 | 4.1156 | 220
2015-05-01 12:00 | 4.1156 | 210
2015-05-01 13:00 | 4.1156 | 220
2015-05-01 14:00 | 5.1444 | 180
2015-05-01 15:00 | 6.1733 | 170
2015-05-01 16:00 | 6.6878 | 170
2015-05-01 17:00 | 7.2022 | 170
2015-05-01 18:00 | 5.6589 | 170
2015-05-01 19:00 | 5.1444 | 160
2015-05-01 20:00 | 4.1156 | 180
2015-05-01 21:00 | 4.1156 | 190
2015-05-01 22:00 | 3.0867 | 220
2015-05-01 23:00 | 4.1156 | 210
2015-05-02 | 3.0867 | 220
2015-05-02 01:00 | 2.0578 | 300
2015-05-02 02:00 | 5.1444 | 230
2015-05-02 03:00 | 1.0289 | 280
2015-05-02 04:00 | 1.5433 | 310
2015-05-02 05:00 | 1.5433 | 240
2015-05-02 06:00 | 1.5433 | 200
2015-05-02 07:00 | 2.5722 | 330
2015-05-02 08:00 | 0 | 0
2015-05-02 09:00 | 1.0289 | 310
2015-05-02 10:00 | 2.0578 | 330
2015-05-02 11:00 | 2.5722 | 280
2015-05-02 13:00 | 2.0578 | 30
2015-05-02 23:00 | 3.0867 | 190
2015-05-03 | 6.1733 | 140
2015-05-03 01:00 | 2.0578 | 130
2015-05-03 02:00 | 1.5433 | 60
2015-05-03 03:00 | 0 | 0
2015-05-03 04:00 | 2.0578 | 10
2015-05-03 06:00 | 1.5433 | 280
2015-05-03 07:00 | 1.5433 | 310
2015-05-03 08:00 | 0 | 0
2015-05-03 09:00 | 1.0289 | 260
2015-05-03 10:00 | 1.0289 | 300
2015-05-03 11:00 | 1.0289 | 280
2015-05-03 12:00 | 3.0867 | 150
2015-05-03 13:00 | 3.0867 | 140
2015-05-03 15:00 | 3.0867 | 130
2015-05-03 18:00 | 7.7167 | 60
2015-05-03 19:00 | 5.6589 | 60
2015-05-03 20:00 | 5.1444 | 50
2015-05-03 21:00 | 2.5722 | 50
2015-05-03 22:00 | 1.5433 | 10
2015-05-03 23:00 | 1.0289 | 360
2015-05-04 | 1.5433 | 310
2015-05-04 01:00 | 1.5433 | 300
2015-05-04 02:00 | 1.0289 | 330
2015-05-04 03:00 | 1.5433 | 340
2015-05-04 04:00 | 2.0578 | 310
2015-05-04 05:00 | 2.0578 | 310
2015-05-04 06:00 | 2.0578 | 340
2015-05-04 07:00 | 2.0578 | 320
2015-05-04 08:00 | 1.0289 | 340
2015-05-04 09:00 | 2.0578 | 300
2015-05-04 10:00 | 0 | 0
2015-05-04 11:00 | 2.5722 | 10
2015-05-04 12:00 | 5.1444 | 10
2015-05-04 13:00 | 6.1733 | 10
2015-05-04 14:00 | 5.6589 | 10
2015-05-04 15:00 | 5.1444 | 50
2015-05-04 16:00 | 6.1733 | 50
2015-05-04 17:00 | 7.2022 | 40
2015-05-04 18:00 | 6.6878 | 40
2015-05-04 19:00 | 7.2022 | 40
2015-05-04 20:00 | 7.7167 | 30
2015-05-04 21:00 | 5.1444 | 50
2015-05-04 22:00 | 6.1733 | 50
2015-05-04 23:00 | 6.6878 | 40
2015-05-05 | 4.63 | 20
2015-05-05 01:00 | 4.1156 | 10
2015-05-05 02:00 | 2.5722 | 20
2015-05-05 03:00 | 2.5722 | 290
2015-05-05 04:00 | 3.0867 | 10
2015-05-05 05:00 | 4.1156 | 20
2015-05-05 06:00 | 4.1156 | 10
2015-05-05 07:00 | 3.0867 | 360
2015-05-05 08:00 | 3.0867 | 20
2015-05-05 09:00 | 2.5722 | 10
2015-05-05 10:00 | 1.0289 | 340
2015-05-05 11:00 | 2.5722 | 10
2015-05-05 12:00 | 2.5722 | 60
2015-05-05 13:00 | 2.0578 | 250
2015-05-05 14:00 | 5.1444 | 150
2015-05-05 15:00 | 6.6878 | 160
2015-05-05 16:00 | 7.2022 | 170
2015-05-05 17:00 | 8.7455 | 170
2015-05-05 18:00 | 6.6878 | 180
2015-05-05 19:00 | 5.6589 | 180
2015-05-05 20:00 | 4.1156 | 180
2015-05-05 21:00 | 6.1733 | 180
2015-05-05 22:00 | 6.1733 | 200
2015-05-05 23:00 | 2.0578 | 210
2015-05-06 | 3.0867 | 220
2015-05-06 01:00 | 3.6011 | 230
2015-05-06 02:00 | 2.5722 | 240
2015-05-06 03:00 | 2.0578 | 270
2015-05-06 04:00 | 2.0578 | 270
2015-05-06 05:00 | 4.1156 | 230
2015-05-06 06:00 | 2.0578 | 270
2015-05-06 07:00 | 2.5722 | 230
2015-05-06 08:00 | 2.0578 | 270
2015-05-06 09:00 | 2.0578 | 240
2015-05-06 10:00 | 3.0867 | 260
2015-05-06 11:00 | 2.0578 | 250
2015-05-06 12:00 | 2.5722 | 230
2015-05-06 13:00 | 3.0867 | 230
2015-05-06 14:00 | 5.1444 | 220
2015-05-06 15:00 | 4.1156 | 230
2015-05-06 16:00 | 4.63 | 210
2015-05-06 17:00 | 6.1733 | 170
2015-05-06 18:00 | 5.6589 | 180
2015-05-06 19:00 | 6.1733 | 190
2015-05-06 20:00 | 1.5433 | 190
2015-05-06 21:00 | 6.6878 | 210
2015-05-06 22:00 | 5.1444 | 230
2015-05-06 23:00 | 2.5722 | 270
2015-05-07 | 1.5433 | 260
2015-05-07 01:00 | 2.5722 | 250
2015-05-07 02:00 | 2.5722 | 230
2015-05-07 03:00 | 2.0578 | 220
2015-05-07 04:00 | 1.5433 | 300
2015-05-07 05:00 | 1.5433 | 290
2015-05-07 06:00 | 1.5433 | 290
2015-05-07 07:00 | 1.5433 | 280
2015-05-07 08:00 | 1.5433 | 310
2015-05-07 09:00 | 1.5433 | 320
2015-05-07 10:00 | 1.0289 | 360
2015-05-07 11:00 | 0 | 0
2015-05-07 12:00 | 2.5722 | 190
2015-05-07 13:00 | 3.0867 | 190
2015-05-07 14:00 | 3.0867 | 220
2015-05-07 15:00 | 3.0867 | 170
2015-05-07 16:00 | 4.63 | 150
2015-05-07 17:00 | 5.6589 | 160
2015-05-07 18:00 | 3.6011 | 160
2015-05-07 19:00 | 4.63 | 170
2015-05-07 20:00 | 4.63 | 180
2015-05-07 21:00 | 3.6011 | 180
2015-05-07 22:00 | 4.1156 | 190
2015-05-07 23:00 | 6.1733 | 210
2015-05-08 | 7.2022 | 210
2015-05-08 01:00 | 6.1733 | 200
2015-05-08 02:00 | 5.1444 | 220
2015-05-08 03:00 | 5.1444 | 220
2015-05-08 04:00 | 7.2022 | 230
2015-05-08 05:00 | 7.7167 | 210
2015-05-08 06:00 | 4.63 | 180
2015-05-08 07:00 | 3.0867 | 230
2015-05-08 08:00 | 4.63 | 230
2015-05-08 09:00 | 5.1444 | 230
2015-05-08 10:00 | 4.1156 | 220
2015-05-08 11:00 | 6.6878 | 220
2015-05-08 12:00 | 6.6878 | 220
2015-05-08 13:00 | 8.7455 | 210
2015-05-08 14:00 | 7.7167 | 200
2015-05-08 15:00 | 7.2022 | 190
2015-05-08 16:00 | 7.2022 | 190
2015-05-08 17:00 | 5.6589 | 190
2015-05-08 18:00 | 5.6589 | 210
2015-05-08 19:00 | 4.63 | 150
2015-05-08 20:00 | 5.6589 | 150
2015-05-08 21:00 | 3.0867 | 210
2015-05-08 22:00 | 5.1444 | 210
2015-05-08 23:00 | 1.5433 | 320
2015-05-09 | 1.5433 | 320
2015-05-09 01:00 | 3.6011 | 200
2015-05-09 02:00 | 1.5433 | 280
2015-05-09 03:00 | 3.0867 | 230
2015-05-09 04:00 | 3.0867 | 230
2015-05-09 05:00 | 3.0867 | 250
2015-05-09 06:00 | 3.0867 | 270
2015-05-09 07:00 | 2.0578 | 320
2015-05-09 08:00 | 1.5433 | 270
2015-05-09 09:00 | 0.51444 | 360
2015-05-09 10:00 | 1.5433 | 320
2015-05-09 11:00 | 1.5433 | 290
2015-05-09 12:00 | 4.1156 | 210
2015-05-09 13:00 | 4.63 | 200
2015-05-09 14:00 | 1.5433 | 120
2015-05-09 15:00 | 2.0578 | 130
2015-05-09 16:00 | 2.0578 | 170
2015-05-09 17:00 | 3.0867 | 160
2015-05-09 18:00 | 2.5722 | 150
2015-05-09 19:00 | 2.0578 | 160
2015-05-09 20:00 | 1.0289 | 170
2015-05-09 21:00 | 1.0289 | 300
2015-05-09 22:00 | 1.0289 | 260
2015-05-09 23:00 | 1.0289 | 330
2015-05-10 | 1.5433 | 310
2015-05-10 01:00 | 1.5433 | 310
2015-05-10 02:00 | 1.5433 | 300
2015-05-10 03:00 | 1.5433 | 310
2015-05-10 04:00 | 2.0578 | 300
2015-05-10 05:00 | 0 | 0
2015-05-10 06:00 | 1.0289 | 320
2015-05-10 07:00 | 1.5433 | 300
2015-05-10 08:00 | 1.5433 | 300
2015-05-10 09:00 | 1.5433 | 300
2015-05-10 10:00 | 1.0289 | 310
2015-05-10 11:00 | 1.5433 | 300
2015-05-10 12:00 | 2.0578 | 300
2015-05-10 13:00 | 1.5433 | 360
2015-05-10 14:00 | 1.5433 | 20
2015-05-10 15:00 | 3.0867 | 70
2015-05-10 16:00 | 5.1444 | 70
2015-05-10 17:00 | 4.63 | 90
2015-05-10 18:00 | 4.63 | 60
2015-05-10 19:00 | 3.6011 | 50
2015-05-10 20:00 | 3.6011 | 50
2015-05-10 21:00 | 3.6011 | 50
2015-05-10 22:00 | 2.0578 | 50
2015-05-10 23:00 | 1.5433 | 360
2015-05-11 | 1.5433 | 10
2015-05-11 01:00 | 1.0289 | 310
2015-05-11 02:00 | 2.0578 | 290
2015-05-11 03:00 | 1.0289 | 320
2015-05-11 04:00 | 1.5433 | 310
2015-05-11 05:00 | 1.0289 | 330
2015-05-11 06:00 | 1.0289 | 330
2015-05-11 07:00 | 0 | 0
2015-05-11 08:00 | 1.0289 | 330
2015-05-11 09:00 | 1.0289 | 320
2015-05-11 10:00 | 1.0289 | 320
2015-05-11 11:00 | 1.5433 | 330
2015-05-11 12:00 | 1.0289 | 350
2015-05-11 13:00 | 5.1444 | 10
2015-05-11 14:00 | 4.63 | 20
2015-05-11 15:00 | 4.1156 | 330
2015-05-11 16:00 | 5.1444 | 340
2015-05-11 17:00 | 6.1733 | 330
2015-05-11 18:00 | 2.5722 | 360
2015-05-11 19:00 | 1.0289 | 330
2015-05-11 20:00 | 1.5433 | 260
2015-05-11 21:00 | 1.0289 | 10
2015-05-11 22:00 | 2.5722 | 60
2015-05-11 23:00 | 2.5722 | 10
2015-05-12 | 2.5722 | 340
2015-05-12 01:00 | 0.51444 | 280
2015-05-12 02:00 | 1.5433 | 270
2015-05-12 03:00 | 1.0289 | 330
2015-05-12 04:00 | 3.0867 | 40
2015-05-12 05:00 | 2.0578 | 350
2015-05-12 06:00 | 1.0289 | 300
2015-05-12 07:00 | 1.5433 | 190
2015-05-12 08:00 | 1.0289 | 240
2015-05-12 09:00 | 1.5433 | 320
2015-05-12 10:00 | 0 | 0
2015-05-12 11:00 | 4.63 | 210
2015-05-12 12:00 | 3.6011 | 200
2015-05-12 13:00 | 2.0578 | 180
2015-05-12 14:00 | 2.5722 | 140
2015-05-12 15:00 | 5.1444 | 160
2015-05-12 16:00 | 5.6589 | 160
2015-05-12 17:00 | 5.6589 | 150
2015-05-12 18:00 | 5.6589 | 160
2015-05-12 19:00 | 5.1444 | 170
2015-05-12 20:00 | 5.1444 | 180
2015-05-12 21:00 | 3.0867 | 200
2015-05-12 22:00 | 5.1444 | 200
2015-05-12 23:00 | 4.1156 | 200
2015-05-13 | 4.63 | 220
2015-05-13 01:00 | 3.6011 | 230
2015-05-13 02:00 | 4.63 | 220
2015-05-13 03:00 | 3.6011 | 230
2015-05-13 04:00 | 3.0867 | 220
2015-05-13 05:00 | 3.0867 | 240
2015-05-13 06:00 | 3.0867 | 220
2015-05-13 07:00 | 3.6011 | 220
2015-05-13 08:00 | 3.0867 | 210
2015-05-13 09:00 | 2.5722 | 210
2015-05-13 10:00 | 2.0578 | 290
2015-05-13 11:00 | 4.1156 | 200
2015-05-13 12:00 | 5.1444 | 210
2015-05-13 13:00 | 6.1733 | 190
2015-05-13 14:00 | 7.2022 | 190
2015-05-13 15:00 | 7.2022 | 190
2015-05-13 16:00 | 7.7167 | 190
2015-05-13 17:00 | 8.7455 | 180
2015-05-13 18:00 | 9.26 | 210
2015-05-13 19:00 | 7.2022 | 180
2015-05-13 20:00 | 6.6878 | 190
2015-05-13 21:00 | 5.6589 | 200
2015-05-13 22:00 | 5.1444 | 210
2015-05-13 23:00 | 5.1444 | 200
2015-05-14 | 4.63 | 210
2015-05-14 01:00 | 5.1444 | 220
2015-05-14 02:00 | 3.6011 | 230
2015-05-14 03:00 | 4.1156 | 230
2015-05-14 04:00 | 4.1156 | 220
2015-05-14 05:00 | 3.6011 | 230
2015-05-14 06:00 | 3.6011 | 210
2015-05-14 07:00 | 2.0578 | 170
2015-05-14 08:00 | 3.6011 | 230
2015-05-14 09:00 | 2.0578 | 270
2015-05-14 10:00 | 1.0289 | 300
2015-05-14 11:00 | 0 | 0
2015-05-14 12:00 | 2.5722 | 210
2015-05-14 13:00 | 6.1733 | 200
2015-05-14 14:00 | 5.1444 | 190
2015-05-14 15:00 | 5.1444 | 190
2015-05-14 16:00 | 4.63 | 220
2015-05-14 17:00 | 5.1444 | 220
2015-05-14 18:00 | 3.6011 | 220
2015-05-14 19:00 | 3.0867 | 180
2015-05-14 20:00 | 4.63 | 220
2015-05-14 21:00 | 3.6011 | 220
2015-05-14 22:00 | 2.5722 | 280
2015-05-14 23:00 | 3.6011 | 260
2015-05-15 | 5.6589 | 230
2015-05-15 01:00 | 3.0867 | 270
2015-05-15 02:00 | 2.0578 | 330
2015-05-15 03:00 | 2.0578 | 290
2015-05-15 04:00 | 3.0867 | 270
2015-05-15 05:00 | 2.5722 | 250
2015-05-15 06:00 | 1.0289 | 70
2015-05-15 07:00 | 3.0867 | 220
2015-05-15 08:00 | 1.0289 | 30
2015-05-15 09:00 | 3.0867 | 240
2015-05-15 10:00 | 1.0289 | 310
2015-05-15 11:00 | 2.0578 | 260
2015-05-15 12:00 | 3.6011 | 220
2015-05-15 13:00 | 4.63 | 210
2015-05-15 14:00 | 5.6589 | 200
2015-05-15 15:00 | 7.2022 | 160
2015-05-15 16:00 | 7.2022 | 160
2015-05-15 17:00 | 7.2022 | 170
2015-05-15 18:00 | 6.1733 | 170
2015-05-15 19:00 | 6.1733 | 180
2015-05-15 20:00 | 5.6589 | 180
2015-05-15 21:00 | 4.1156 | 190
2015-05-15 22:00 | 4.1156 | 210
2015-05-15 23:00 | 3.0867 | 240
2015-05-16 | 1.5433 | 100
2015-05-16 01:00 | 3.0867 | 250
2015-05-16 02:00 | 2.5722 | 270
2015-05-16 03:00 | 3.0867 | 280
2015-05-16 04:00 | 3.0867 | 270
2015-05-16 05:00 | 1.0289 | 270
2015-05-16 06:00 | 0.51444 | 270
2015-05-16 07:00 | 1.5433 | 280
2015-05-16 08:00 | 2.0578 | 210
2015-05-16 09:00 | 1.5433 | 280
2015-05-16 10:00 | 1.0289 | 150
2015-05-16 11:00 | 4.1156 | 210
2015-05-16 12:00 | 3.6011 | 220
2015-05-16 13:00 | 5.1444 | 170
2015-05-16 14:00 | 4.63 | 210
2015-05-16 15:00 | 3.0867 | 210
2015-05-16 16:00 | 3.0867 | 210
2015-05-16 17:00 | 2.0578 | 180
2015-05-16 18:00 | 5.1444 | 160
2015-05-16 19:00 | 3.0867 | 180
2015-05-16 20:00 | 2.0578 | 240
2015-05-16 21:00 | 2.0578 | 300
2015-05-16 22:00 | 2.0578 | 290
2015-05-16 23:00 | 2.0578 | 310
2015-05-17 | 2.0578 | 270
2015-05-17 01:00 | 2.0578 | 270
2015-05-17 02:00 | 2.0578 | 300
2015-05-17 03:00 | 2.0578 | 310
2015-05-17 04:00 | 2.0578 | 310
2015-05-17 05:00 | 1.5433 | 310
2015-05-17 06:00 | 1.5433 | 320
2015-05-17 07:00 | 1.5433 | 340
2015-05-17 08:00 | 1.0289 | 360
2015-05-17 09:00 | 1.0289 | 350
2015-05-17 10:00 | 1.0289 | 250
2015-05-17 11:00 | 2.5722 | 240
2015-05-17 12:00 | 3.0867 | 230
2015-05-17 13:00 | 1.0289 | 240
2015-05-17 14:00 | 3.6011 | 210
2015-05-17 15:00 | 4.1156 | 220
2015-05-17 16:00 | 3.6011 | 220
2015-05-17 17:00 | 3.6011 | 230
2015-05-17 18:00 | 2.0578 | 240
2015-05-17 19:00 | 3.0867 | 220
2015-05-17 20:00 | 2.5722 | 230
2015-05-17 21:00 | 2.5722 | 100
2015-05-17 22:00 | 1.0289 | 210
2015-05-17 23:00 | 2.0578 | 250
2015-05-18 | 2.0578 | 300
2015-05-18 01:00 | 3.0867 | 290
2015-05-18 02:00 | 3.0867 | 300
2015-05-18 03:00 | 2.0578 | 280
2015-05-18 04:00 | 1.5433 | 280
2015-05-18 05:00 | 1.5433 | 320
2015-05-18 06:00 | 0 | 0
2015-05-18 07:00 | 1.5433 | 330
2015-05-18 08:00 | 3.6011 | 150
2015-05-18 09:00 | 2.0578 | 280
2015-05-18 10:00 | 2.0578 | 290
2015-05-18 11:00 | 2.5722 | 280
2015-05-18 12:00 | 2.5722 | 280
2015-05-18 13:00 | 1.0289 | 210
2015-05-18 14:00 | 2.5722 | 170
2015-05-18 15:00 | 3.6011 | 160
2015-05-18 16:00 | 4.1156 | 160
2015-05-18 17:00 | 4.1156 | 170
2015-05-18 18:00 | 3.0867 | 150
2015-05-18 19:00 | 4.1156 | 140
2015-05-18 20:00 | 2.0578 | 170
2015-05-18 21:00 | 2.0578 | 150
2015-05-18 22:00 | 1.5433 | 180
2015-05-18 23:00 | 1.5433 | 60
2015-05-19 | 1.0289 | 290
2015-05-19 01:00 | 1.5433 | 310
2015-05-19 02:00 | 2.0578 | 290
2015-05-19 03:00 | 1.5433 | 310
2015-05-19 04:00 | 1.5433 | 310
2015-05-19 05:00 | 2.0578 | 290
2015-05-19 06:00 | 0.51444 | 290
2015-05-19 07:00 | 1.5433 | 290
2015-05-19 08:00 | 2.0578 | 310
2015-05-19 09:00 | 0 | 0
2015-05-19 10:00 | 1.0289 | 280
2015-05-19 11:00 | 2.0578 | 280
2015-05-19 12:00 | 2.0578 | 250
2015-05-19 13:00 | 3.0867 | 270
2015-05-19 14:00 | 2.5722 | 270
2015-05-19 15:00 | 2.5722 | 350
2015-05-19 16:00 | 3.0867 | 190
2015-05-19 17:00 | 5.1444 | 180
2015-05-19 18:00 | 4.63 | 130
2015-05-19 19:00 | 3.6011 | 170
2015-05-19 20:00 | 1.0289 | 220
2015-05-19 21:00 | 2.5722 | 250
2015-05-19 22:00 | 2.0578 | 300
2015-05-19 23:00 | 1.5433 | 300
2015-05-20 | 2.0578 | 300
2015-05-20 01:00 | 1.5433 | 300
2015-05-20 02:00 | 2.5722 | 290
2015-05-20 03:00 | 1.5433 | 310
2015-05-20 04:00 | 0 | 0
2015-05-20 05:00 | 1.5433 | 310
2015-05-20 06:00 | 1.5433 | 290
2015-05-20 07:00 | 1.0289 | 340
2015-05-20 08:00 | 1.5433 | 20
2015-05-20 09:00 | 2.0578 | 330
2015-05-20 10:00 | 1.5433 | 220
2015-05-20 11:00 | 2.0578 | 290
2015-05-20 12:00 | 1.5433 | 270
2015-05-20 13:00 | 1.5433 | 270
2015-05-20 14:00 | 3.6011 | 170
2015-05-20 15:00 | 2.5722 | 150
2015-05-20 16:00 | 3.6011 | 130
2015-05-20 17:00 | 2.0578 | 180
2015-05-20 18:00 | 3.6011 | 160
2015-05-20 19:00 | 2.5722 | 180
2015-05-20 20:00 | 1.0289 | 240
2015-05-20 21:00 | 1.5433 | 10
2015-05-20 22:00 | 1.5433 | 280
2015-05-20 23:00 | 1.5433 | 250
2015-05-21 | 1.5433 | 310
2015-05-21 01:00 | 1.0289 | 210
2015-05-21 02:00 | 2.0578 | 330
2015-05-21 03:00 | 1.5433 | 280
2015-05-21 04:00 | 1.0289 | 350
2015-05-21 05:00 | 0 | 0
2015-05-21 06:00 | 1.5433 | 170
2015-05-21 07:00 | 1.0289 | 320
2015-05-21 08:00 | 1.0289 | 350
2015-05-21 09:00 | 1.5433 | 320
2015-05-21 10:00 | 0.51444 | 310
2015-05-21 11:00 | 1.5433 | 280
2015-05-21 12:00 | 1.5433 | 240
2015-05-21 13:00 | 2.5722 | 160
2015-05-21 14:00 | 4.1156 | 170
2015-05-21 15:00 | 4.1156 | 160
2015-05-21 16:00 | 3.6011 | 140
2015-05-21 17:00 | 4.1156 | 160
2015-05-21 18:00 | 4.1156 | 160
2015-05-21 19:00 | 4.1156 | 160
2015-05-21 20:00 | 3.0867 | 170
2015-05-21 21:00 | 1.0289 | 180
2015-05-21 22:00 | 1.0289 | 280
2015-05-21 23:00 | 1.0289 | 350
2015-05-22 | 1.5433 | 300
2015-05-22 01:00 | 1.5433 | 290
2015-05-22 02:00 | 1.5433 | 280
2015-05-22 03:00 | 1.5433 | 280
2015-05-22 04:00 | 1.0289 | 290
2015-05-22 05:00 | 2.0578 | 290
2015-05-22 06:00 | 1.0289 | 250
2015-05-22 07:00 | 1.0289 | 310
2015-05-22 08:00 | 1.5433 | 330
2015-05-22 09:00 | 3.0867 | 360
2015-05-22 10:00 | 1.5433 | 10
2015-05-22 11:00 | 2.5722 | 280
2015-05-22 12:00 | 3.0867 | 270
2015-05-22 13:00 | 3.0867 | 300
2015-05-22 14:00 | 1.0289 | 310
2015-05-22 15:00 | 5.1444 | 110
2015-05-22 16:00 | 5.1444 | 110
2015-05-22 17:00 | 4.1156 | 110
2015-05-22 18:00 | 4.1156 | 70
2015-05-22 19:00 | 2.0578 | 90
2015-05-22 20:00 | 2.0578 | 40
2015-05-22 21:00 | 1.0289 | 90
2015-05-22 22:00 | 1.5433 | 300
2015-05-22 23:00 | 1.0289 | 340
2015-05-23 | 2.5722 | 340
2015-05-23 01:00 | 1.0289 | 260
2015-05-23 02:00 | 1.0289 | 350
2015-05-23 03:00 | 1.0289 | 310
2015-05-23 04:00 | 2.0578 | 270
2015-05-23 05:00 | 1.0289 | 300
2015-05-23 06:00 | 0 | 0
2015-05-23 07:00 | 2.0578 | 270
2015-05-23 08:00 | 2.0578 | 280
2015-05-23 09:00 | 1.0289 | 300
2015-05-23 10:00 | 2.0578 | 280
2015-05-23 11:00 | 2.0578 | 310
2015-05-23 12:00 | 2.0578 | 290
2015-05-23 13:00 | 2.0578 | 300
2015-05-23 14:00 | 2.0578 | 320
2015-05-23 15:00 | 2.0578 | 110
2015-05-23 16:00 | 2.5722 | 50
2015-05-23 17:00 | 3.6011 | 70
2015-05-23 18:00 | 5.1444 | 70
2015-05-23 19:00 | 4.1156 | 60
2015-05-23 20:00 | 2.0578 | 20
2015-05-23 21:00 | 1.5433 | 40
2015-05-23 22:00 | 1.5433 | 40
2015-05-23 23:00 | 1.0289 | 300
2015-05-24 | 1.5433 | 280
2015-05-24 01:00 | 0 | 0
2015-05-24 02:00 | 1.5433 | 290
2015-05-24 03:00 | 1.0289 | 330
2015-05-24 04:00 | 0 | 0
2015-05-24 05:00 | 0 | 0
2015-05-24 06:00 | 1.0289 | 260
2015-05-24 07:00 | 2.0578 | 300
2015-05-24 08:00 | 1.0289 | 310
2015-05-24 09:00 | 1.0289 | 360
2015-05-24 10:00 | 0 | 0
2015-05-24 11:00 | 1.0289 | 330
2015-05-24 12:00 | 4.63 | 40
2015-05-24 13:00 | 4.63 | 40
2015-05-24 14:00 | 4.63 | 40
2015-05-24 15:00 | 6.1733 | 50
2015-05-24 16:00 | 4.63 | 70
2015-05-24 17:00 | 4.63 | 60
2015-05-24 18:00 | 5.6589 | 50
2015-05-24 19:00 | 6.6878 | 40
2015-05-24 20:00 | 5.6589 | 30
2015-05-24 21:00 | 4.1156 | 30
2015-05-24 22:00 | 3.0867 | 20
2015-05-24 23:00 | 5.1444 | 30
2015-05-25 | 2.0578 | 350
2015-05-25 01:00 | 2.0578 | 360
2015-05-25 02:00 | 2.0578 | 340
2015-05-25 03:00 | 1.5433 | 330
2015-05-25 04:00 | 1.0289 | 330
2015-05-25 05:00 | 1.5433 | 310
2015-05-25 06:00 | 1.5433 | 310
2015-05-25 07:00 | 1.0289 | 320
2015-05-25 08:00 | 1.5433 | 320
2015-05-25 09:00 | 2.5722 | 300
2015-05-25 10:00 | 1.5433 | 350
2015-05-25 11:00 | 1.5433 | 330
2015-05-25 12:00 | 2.0578 | 330
2015-05-25 13:00 | 2.5722 | 360
2015-05-25 14:00 | 4.63 | 30
2015-05-25 15:00 | 4.1156 | 50
2015-05-25 16:00 | 5.1444 | 60
2015-05-25 17:00 | 5.1444 | 70
2015-05-25 18:00 | 5.6589 | 60
2015-05-25 19:00 | 5.1444 | 50
2015-05-25 20:00 | 4.1156 | 50
2015-05-25 21:00 | 3.0867 | 40
2015-05-25 22:00 | 1.5433 | 360
2015-05-25 23:00 | 0 | 0
2015-05-26 | 1.0289 | 320
2015-05-26 01:00 | 1.0289 | 300
2015-05-26 02:00 | 0 | 0
2015-05-26 03:00 | 0 | 0
2015-05-26 04:00 | 1.0289 | 330
2015-05-26 05:00 | 0 | 0
2015-05-26 06:00 | 0 | 0
2015-05-26 07:00 | 1.0289 | 290
2015-05-26 08:00 | 0.51444 | 320
2015-05-26 09:00 | 0.51444 | 340
2015-05-26 10:00 | 1.0289 | 280
2015-05-26 11:00 | 1.5433 | 300
2015-05-26 12:00 | 1.0289 | 270
2015-05-26 13:00 | 1.5433 | 120
2015-05-26 14:00 | 3.0867 | 160
2015-05-26 15:00 | 4.1156 | 120
2015-05-26 16:00 | 3.0867 | 70
2015-05-26 17:00 | 4.1156 | 120
2015-05-26 18:00 | 3.6011 | 100
2015-05-26 19:00 | 3.6011 | 160
2015-05-26 20:00 | 2.5722 | 160
2015-05-26 21:00 | 2.0578 | 170
2015-05-26 22:00 | 0 | 0
2015-05-26 23:00 | 1.0289 | 310
2015-05-27 | 1.5433 | 320
2015-05-27 01:00 | 0.51444 | 310
2015-05-27 02:00 | 1.0289 | 330
2015-05-27 03:00 | 1.5433 | 330
2015-05-27 04:00 | 1.0289 | 320
2015-05-27 05:00 | 1.5433 | 290
2015-05-27 06:00 | 1.0289 | 310
2015-05-27 07:00 | 2.0578 | 270
2015-05-27 08:00 | 1.0289 | 320
2015-05-27 09:00 | 0 | 0
2015-05-27 10:00 | 0 | 0
2015-05-27 11:00 | 0 | 0
2015-05-27 12:00 | 1.5433 | 310
2015-05-27 13:00 | 1.5433 | 310
2015-05-27 14:00 | 3.0867 | 40
2015-05-27 15:00 | 4.1156 | 40
2015-05-27 16:00 | 5.1444 | 60
2015-05-27 17:00 | 5.1444 | 60
2015-05-27 18:00 | 6.1733 | 40
2015-05-27 19:00 | 6.1733 | 40
2015-05-27 20:00 | 3.6011 | 30
2015-05-27 21:00 | 2.0578 | 20
2015-05-27 22:00 | 2.5722 | 20
2015-05-27 23:00 | 4.1156 | 20
2015-05-28 | 4.1156 | 10
2015-05-28 01:00 | 3.0867 | 20
2015-05-28 02:00 | 4.63 | 10
2015-05-28 03:00 | 3.0867 | 360
2015-05-28 04:00 | 4.1156 | 30
2015-05-28 05:00 | 2.0578 | 320
2015-05-28 06:00 | 3.0867 | 30
2015-05-28 07:00 | 5.1444 | 10
2015-05-28 08:00 | 4.1156 | 10
2015-05-28 09:00 | 4.1156 | 10
2015-05-28 10:00 | 3.0867 | 360
2015-05-28 11:00 | 5.1444 | 30
2015-05-28 12:00 | 6.1733 | 20
2015-05-28 13:00 | 7.2022 | 20
2015-05-28 14:00 | 6.1733 | 360
2015-05-28 15:00 | 7.2022 | 10
2015-05-28 16:00 | 6.1733 | 10
2015-05-28 17:00 | 6.1733 | 10
2015-05-28 18:00 | 6.6878 | 20
2015-05-28 19:00 | 7.2022 | 40
2015-05-28 20:00 | 7.7167 | 50
2015-05-28 21:00 | 7.2022 | 50
2015-05-28 22:00 | 6.1733 | 50
2015-05-28 23:00 | 4.1156 | 10
2015-05-29 | 5.6589 | 30
2015-05-29 01:00 | 6.1733 | 30
2015-05-29 02:00 | 5.6589 | 20
2015-05-29 03:00 | 5.6589 | 30
2015-05-29 04:00 | 6.1733 | 20
2015-05-29 05:00 | 5.1444 | 10
2015-05-29 06:00 | 5.1444 | 30
2015-05-29 07:00 | 3.6011 | 20
2015-05-29 08:00 | 1.5433 | 340
2015-05-29 09:00 | 3.0867 | 20
2015-05-29 10:00 | 2.5722 | 360
2015-05-29 11:00 | 4.1156 | 20
2015-05-29 12:00 | 4.1156 | 30
2015-05-29 13:00 | 4.1156 | 20
2015-05-29 14:00 | 2.0578 | 20
2015-05-29 15:00 | 1.5433 | 140
2015-05-29 16:00 | 9.7744 | 190
2015-05-29 17:00 | 5.1444 | 210
2015-05-29 18:00 | 3.0867 | 180
2015-05-29 19:00 | 2.5722 | 170
2015-05-29 20:00 | 1.0289 | 250
2015-05-29 21:00 | 1.5433 | 290
2015-05-29 22:00 | 0 | 0
2015-05-29 23:00 | 1.0289 | 320
2015-05-30 | 1.0289 | 320
2015-05-30 01:00 | 1.0289 | 310
2015-05-30 02:00 | 2.0578 | 20
2015-05-30 03:00 | 1.0289 | 320
2015-05-30 04:00 | 1.0289 | 300
2015-05-30 05:00 | 0 | 0
2015-05-30 06:00 | 1.5433 | 290
2015-05-30 07:00 | 0 | 0
2015-05-30 08:00 | 1.5433 | 10
2015-05-30 09:00 | 1.5433 | 350
2015-05-30 10:00 | 1.5433 | 330
2015-05-30 11:00 | 1.0289 | 290
2015-05-30 12:00 | 1.0289 | 360
2015-05-30 13:00 | 1.5433 | 350
2015-05-30 14:00 | 3.0867 | 60
2015-05-30 15:00 | 3.6011 | 30
2015-05-30 16:00 | 4.63 | 60
2015-05-30 17:00 | 5.6589 | 70
2015-05-30 18:00 | 5.1444 | 70
2015-05-30 19:00 | 4.63 | 50
2015-05-30 20:00 | 3.0867 | 70
2015-05-30 21:00 | 2.0578 | 140
2015-05-30 22:00 | 2.0578 | 160
2015-05-30 23:00 | 0 | 0
2015-05-31 | 1.0289 | 40
2015-05-31 01:00 | 2.0578 | 360
2015-05-31 02:00 | 2.0578 | 10
2015-05-31 03:00 | 2.0578 | 10
2015-05-31 04:00 | 1.5433 | 350
2015-05-31 05:00 | 1.5433 | 30
2015-05-31 06:00 | 0.51444 | 360
2015-05-31 07:00 | 0 | 0
2015-05-31 08:00 | 0 | 0
2015-05-31 09:00 | 0 | 0
2015-05-31 10:00 | 1.0289 | 40
2015-05-31 11:00 | 1.0289 | 350
2015-05-31 12:00 | 0 | 0
2015-05-31 13:00 | 2.5722 | 160
2015-05-31 14:00 | 3.6011 | 150
2015-05-31 15:00 | 3.0867 | 120
2015-05-31 16:00 | 4.1156 | 80
2015-05-31 17:00 | 3.6011 | 100
2015-05-31 18:00 | 3.6011 | 80
2015-05-31 19:00 | 3.0867 | 80
2015-05-31 20:00 | 2.0578 | 50
2015-05-31 21:00 | 3.0867 | 40
2015-05-31 22:00 | 2.0578 | 50
2015-05-31 23:00 | 2.0578 | 20
2015-06-01 | 2.0578 | 350
2015-06-01 01:00 | 2.0578 | 360
2015-06-01 02:00 | 2.0578 | 10
2015-06-01 03:00 | 2.0578 | 360
2015-06-01 04:00 | 2.0578 | 20
2015-06-01 05:00 | 3.0867 | 20
2015-06-01 06:00 | 3.6011 | 10
2015-06-01 07:00 | 2.0578 | 350
2015-06-01 08:00 | 2.0578 | 10
2015-06-01 09:00 | 1.0289 | 360
2015-06-01 10:00 | 1.5433 | 300
2015-06-01 11:00 | 1.0289 | 300
2015-06-01 12:00 | 2.0578 | 330
2015-06-01 13:00 | 3.6011 | 10
2015-06-01 14:00 | 4.63 | 30
2015-06-01 15:00 | 3.6011 | 20
2015-06-01 16:00 | 6.1733 | 60
2015-06-01 17:00 | 5.1444 | 50
2015-06-01 18:00 | 5.1444 | 60
2015-06-01 19:00 | 7.2022 | 190
2015-06-01 20:00 | 6.1733 | 210
2015-06-01 21:00 | 6.1733 | 200
2015-06-01 22:00 | 6.1733 | 220
2015-06-01 23:00 | 6.6878 | 200
2015-06-02 | 5.1444 | 200
2015-06-02 01:00 | 6.1733 | 200
2015-06-02 02:00 | 5.1444 | 210
2015-06-02 03:00 | 5.6589 | 220
2015-06-02 04:00 | 4.1156 | 220
2015-06-02 05:00 | 4.1156 | 220
2015-06-02 06:00 | 5.6589 | 220
2015-06-02 07:00 | 4.63 | 220
2015-06-02 08:00 | 6.1733 | 220
2015-06-02 09:00 | 2.0578 | 260
2015-06-02 10:00 | 2.0578 | 270
2015-06-02 11:00 | 3.0867 | 220
2015-06-02 12:00 | 6.1733 | 210
2015-06-02 13:00 | 6.1733 | 220
2015-06-02 14:00 | 6.1733 | 190
2015-06-02 15:00 | 6.1733 | 190
2015-06-02 16:00 | 6.1733 | 210
2015-06-02 17:00 | 5.6589 | 210
2015-06-02 18:00 | 4.63 | 200
2015-06-02 19:00 | 5.6589 | 210
2015-06-02 20:00 | 4.63 | 210
2015-06-02 21:00 | 4.1156 | 220
2015-06-02 22:00 | 3.6011 | 230
2015-06-02 23:00 | 4.63 | 230
2015-06-03 | 4.1156 | 220
2015-06-03 01:00 | 4.63 | 230
2015-06-03 02:00 | 3.0867 | 240
2015-06-03 03:00 | 3.6011 | 230
2015-06-03 04:00 | 3.0867 | 240
2015-06-03 05:00 | 2.0578 | 250
2015-06-03 06:00 | 2.0578 | 110
2015-06-03 07:00 | 1.0289 | 240
2015-06-03 08:00 | 3.0867 | 230
2015-06-03 09:00 | 3.0867 | 230
2015-06-03 10:00 | 2.0578 | 260
2015-06-03 11:00 | 3.0867 | 230
2015-06-03 12:00 | 3.0867 | 220
2015-06-03 13:00 | 2.5722 | 240
2015-06-03 14:00 | 2.0578 | 280
2015-06-03 15:00 | 2.0578 | 290
2015-06-03 16:00 | 3.6011 | 200
2015-06-03 17:00 | 5.1444 | 210
2015-06-03 18:00 | 2.5722 | 260
2015-06-03 19:00 | 1.5433 | 300
2015-06-03 20:00 | 1.0289 | 280
2015-06-03 21:00 | 0 | 0
2015-06-03 22:00 | 1.0289 | 250
2015-06-03 23:00 | 1.0289 | 320
2015-06-04 | 2.0578 | 310
2015-06-04 01:00 | 1.0289 | 310
2015-06-04 02:00 | 1.5433 | 300
2015-06-04 03:00 | 2.0578 | 300
2015-06-04 04:00 | 1.5433 | 310
2015-06-04 05:00 | 1.5433 | 270
2015-06-04 06:00 | 1.0289 | 330
2015-06-04 07:00 | 1.0289 | 290
2015-06-04 08:00 | 0.51444 | 320
2015-06-04 09:00 | 1.0289 | 340
2015-06-04 10:00 | 0 | 0
2015-06-04 11:00 | 3.0867 | 220
2015-06-04 12:00 | 3.0867 | 220
2015-06-04 13:00 | 3.0867 | 200
2015-06-04 14:00 | 3.6011 | 170
2015-06-04 15:00 | 3.6011 | 160
2015-06-04 16:00 | 4.63 | 160
2015-06-04 17:00 | 5.1444 | 190
2015-06-04 18:00 | 4.1156 | 160
2015-06-04 19:00 | 3.6011 | 160
2015-06-04 20:00 | 2.5722 | 170
2015-06-04 21:00 | 2.5722 | 160
2015-06-04 22:00 | 1.5433 | 160
2015-06-04 23:00 | 2.0578 | 210
2015-06-05 | 1.5433 | 190
2015-06-05 01:00 | 1.0289 | 240
2015-06-05 02:00 | 0.51444 | 350
2015-06-05 03:00 | 0 | 0
2015-06-05 04:00 | 0 | 0
2015-06-05 05:00 | 0 | 0
2015-06-05 06:00 | 2.0578 | 310
2015-06-05 07:00 | 0 | 0
2015-06-05 08:00 | 0 | 0
2015-06-05 09:00 | 0 | 0
2015-06-05 10:00 | 1.0289 | 310
2015-06-05 11:00 | 2.0578 | 290
2015-06-05 12:00 | 3.0867 | 170
2015-06-05 13:00 | 4.1156 | 150
2015-06-05 14:00 | 3.6011 | 170
2015-06-05 15:00 | 3.6011 | 160
2015-06-05 16:00 | 3.0867 | 170
2015-06-05 17:00 | 3.0867 | 160
2015-06-05 18:00 | 3.0867 | 180
2015-06-05 19:00 | 3.0867 | 140
2015-06-05 20:00 | 3.0867 | 150
2015-06-05 21:00 | 1.0289 | 220
2015-06-05 22:00 | 0 | 0
2015-06-05 23:00 | 2.0578 | 300
2015-06-06 | 1.0289 | 320
2015-06-06 01:00 | 1.0289 | 320
2015-06-06 02:00 | 2.0578 | 340
2015-06-06 03:00 | 1.0289 | 340
2015-06-06 04:00 | 1.5433 | 320
2015-06-06 05:00 | 1.0289 | 330
2015-06-06 06:00 | 1.5433 | 310
2015-06-06 07:00 | 1.0289 | 310
2015-06-06 08:00 | 1.0289 | 270
2015-06-06 09:00 | 1.0289 | 330
2015-06-06 10:00 | 1.0289 | 310
2015-06-06 11:00 | 2.0578 | 300
2015-06-06 12:00 | 2.0578 | 310
2015-06-06 13:00 | 2.0578 | 10
2015-06-06 14:00 | 3.0867 | 40
2015-06-06 15:00 | 3.6011 | 80
2015-06-06 16:00 | 5.1444 | 70
2015-06-06 17:00 | 5.1444 | 70
2015-06-06 18:00 | 5.1444 | 70
2015-06-06 19:00 | 5.1444 | 60
2015-06-06 20:00 | 4.1156 | 60
2015-06-06 21:00 | 3.0867 | 50
2015-06-06 22:00 | 1.5433 | 40
2015-06-06 23:00 | 1.5433 | 330
2015-06-07 | 1.5433 | 330
2015-06-07 01:00 | 2.0578 | 310
2015-06-07 02:00 | 1.0289 | 300
2015-06-07 03:00 | 1.5433 | 300
2015-06-07 04:00 | 0 | 0
2015-06-07 05:00 | 1.0289 | 300
2015-06-07 06:00 | 1.0289 | 340
2015-06-07 07:00 | 2.0578 | 300
2015-06-07 08:00 | 2.0578 | 330
2015-06-07 09:00 | 0 | 0
2015-06-07 10:00 | 1.0289 | 340
2015-06-07 11:00 | 2.0578 | 310
2015-06-07 12:00 | 3.0867 | 300
2015-06-07 13:00 | 2.0578 | 330
2015-06-07 14:00 | 4.1156 | 40
2015-06-07 15:00 | 4.1156 | 20
2015-06-07 16:00 | 4.63 | 40
2015-06-07 17:00 | 5.6589 | 60
2015-06-07 18:00 | 5.1444 | 60
2015-06-07 19:00 | 5.6589 | 60
2015-06-07 20:00 | 3.6011 | 50
2015-06-07 21:00 | 2.0578 | 50
2015-06-07 22:00 | 1.0289 | 300
2015-06-07 23:00 | 1.5433 | 340
2015-06-08 | 1.5433 | 290
2015-06-08 01:00 | 1.0289 | 330
2015-06-08 02:00 | 0 | 0
2015-06-08 03:00 | 1.0289 | 330
2015-06-08 04:00 | 2.0578 | 320
2015-06-08 05:00 | 2.0578 | 340
2015-06-08 06:00 | 1.0289 | 300
2015-06-08 07:00 | 1.0289 | 320
2015-06-08 08:00 | 1.0289 | 330
2015-06-08 09:00 | 1.0289 | 290
2015-06-08 10:00 | 0 | 0
2015-06-08 11:00 | 1.5433 | 310
2015-06-08 12:00 | 2.5722 | 330
2015-06-08 13:00 | 2.0578 | 330
2015-06-08 14:00 | 2.5722 | 10
2015-06-08 15:00 | 3.6011 | 360
2015-06-08 16:00 | 4.1156 | 350
2015-06-08 17:00 | 3.0867 | 60
2015-06-08 18:00 | 5.1444 | 70
2015-06-08 19:00 | 4.63 | 50
2015-06-08 20:00 | 3.0867 | 60
2015-06-08 21:00 | 3.0867 | 50
2015-06-08 22:00 | 2.0578 | 330
2015-06-08 23:00 | 2.0578 | 350
2015-06-09 | 2.0578 | 360
2015-06-09 01:00 | 1.5433 | 300
2015-06-09 02:00 | 1.5433 | 320
2015-06-09 03:00 | 2.0578 | 300
2015-06-09 04:00 | 0 | 0
2015-06-09 05:00 | 0 | 0
2015-06-09 06:00 | 1.0289 | 330
2015-06-09 07:00 | 1.0289 | 330
2015-06-09 08:00 | 1.5433 | 330
2015-06-09 09:00 | 1.0289 | 320
2015-06-09 10:00 | 0.51444 | 330
2015-06-09 11:00 | 2.0578 | 290
2015-06-09 12:00 | 0 | 0
2015-06-09 13:00 | 1.5433 | 20
2015-06-09 14:00 | 2.5722 | 40
2015-06-09 15:00 | 3.6011 | 60
2015-06-09 16:00 | 3.6011 | 60
2015-06-09 17:00 | 6.1733 | 70
2015-06-09 18:00 | 5.1444 | 70
2015-06-09 19:00 | 5.1444 | 40
2015-06-09 20:00 | 5.1444 | 50
2015-06-09 21:00 | 4.1156 | 30
2015-06-09 22:00 | 4.1156 | 20
2015-06-09 23:00 | 4.1156 | 10
2015-06-10 | 1.5433 | 330
2015-06-10 01:00 | 2.0578 | 360
2015-06-10 02:00 | 1.0289 | 320
2015-06-10 03:00 | 1.5433 | 360
2015-06-10 04:00 | 1.0289 | 30
2015-06-10 05:00 | 0 | 0
2015-06-10 06:00 | 1.0289 | 340
2015-06-10 07:00 | 1.5433 | 290
2015-06-10 08:00 | 0.51444 | 300
2015-06-10 09:00 | 1.0289 | 310
2015-06-10 10:00 | 1.0289 | 10
2015-06-10 11:00 | 1.0289 | 320
2015-06-10 12:00 | 1.5433 | 330
2015-06-10 13:00 | 2.5722 | 330
2015-06-10 14:00 | 2.5722 | 10
2015-06-10 15:00 | 3.0867 | 320
2015-06-10 16:00 | 4.1156 | 350
2015-06-10 17:00 | 5.6589 | 20
2015-06-10 18:00 | 5.1444 | 360
2015-06-10 19:00 | 5.6589 | 60
2015-06-10 20:00 | 6.1733 | 50
2015-06-10 21:00 | 6.6878 | 40
2015-06-10 22:00 | 5.1444 | 30
2015-06-10 23:00 | 4.1156 | 20
2015-06-11 | 5.1444 | 20
2015-06-11 01:00 | 5.1444 | 20
2015-06-11 02:00 | 3.0867 | 360
2015-06-11 03:00 | 2.0578 | 330
2015-06-11 04:00 | 1.5433 | 290
2015-06-11 05:00 | 1.0289 | 290
2015-06-11 06:00 | 1.0289 | 290
2015-06-11 07:00 | 1.0289 | 290
2015-06-11 08:00 | 1.0289 | 340
2015-06-11 09:00 | 1.0289 | 290
2015-06-11 10:00 | 0 | 0
2015-06-11 11:00 | 1.5433 | 300
2015-06-11 12:00 | 2.0578 | 340
2015-06-11 13:00 | 4.1156 | 10
2015-06-11 14:00 | 3.6011 | 360
2015-06-11 15:00 | 4.1156 | 10
2015-06-11 16:00 | 5.1444 | 20
2015-06-11 17:00 | 5.1444 | 10
2015-06-11 18:00 | 7.2022 | 60
2015-06-11 19:00 | 6.1733 | 40
2015-06-11 20:00 | 6.6878 | 40
2015-06-11 21:00 | 6.6878 | 30
2015-06-11 22:00 | 6.1733 | 20
2015-06-11 23:00 | 5.1444 | 30
2015-06-12 | 4.1156 | 30
2015-06-12 01:00 | 2.0578 | 360
2015-06-12 02:00 | 1.0289 | 340
2015-06-12 03:00 | 0 | 0
2015-06-12 04:00 | 1.0289 | 270
2015-06-12 05:00 | 0 | 0
2015-06-12 06:00 | 1.0289 | 340
2015-06-12 07:00 | 0 | 0
2015-06-12 08:00 | 1.5433 | 360
2015-06-12 09:00 | 1.0289 | 340
2015-06-12 10:00 | 1.0289 | 10
2015-06-12 11:00 | 2.5722 | 30
2015-06-12 12:00 | 2.5722 | 300
2015-06-12 13:00 | 3.6011 | 10
2015-06-12 14:00 | 3.6011 | 10
2015-06-12 15:00 | 2.5722 | 360
2015-06-12 16:00 | 2.5722 | 30
2015-06-12 17:00 | 4.63 | 70
2015-06-12 18:00 | 4.63 | 60
2015-06-12 19:00 | 4.63 | 70
2015-06-12 20:00 | 3.6011 | 70
2015-06-12 21:00 | 3.6011 | 60
2015-06-12 22:00 | 2.5722 | 60
2015-06-12 23:00 | 1.5433 | 40
2015-06-13 | 0 | 0
2015-06-13 01:00 | 1.0289 | 270
2015-06-13 02:00 | 2.0578 | 140
2015-06-13 03:00 | 2.0578 | 180
2015-06-13 04:00 | 1.5433 | 200
2015-06-13 05:00 | 3.0867 | 230
2015-06-13 06:00 | 0 | 0
2015-06-13 07:00 | 1.0289 | 350
2015-06-13 08:00 | 1.0289 | 320
2015-06-13 09:00 | 1.0289 | 310
2015-06-13 10:00 | 1.0289 | 300
2015-06-13 11:00 | 1.0289 | 320
2015-06-13 12:00 | 2.5722 | 330
2015-06-13 13:00 | 2.0578 | 40
2015-06-13 14:00 | 1.5433 | 330
2015-06-13 15:00 | 4.1156 | 10
2015-06-13 16:00 | 5.6589 | 20
2015-06-13 17:00 | 4.63 | 60
2015-06-13 18:00 | 6.6878 | 60
2015-06-13 19:00 | 6.1733 | 50
2015-06-13 20:00 | 5.6589 | 50
2015-06-13 21:00 | 5.1444 | 40
2015-06-13 22:00 | 3.6011 | 30
2015-06-13 23:00 | 2.0578 | 320
2015-06-14 | 2.5722 | 330
2015-06-14 01:00 | 1.5433 | 340
2015-06-14 02:00 | 2.5722 | 350
2015-06-14 03:00 | 3.0867 | 330
2015-06-14 04:00 | 4.1156 | 350
2015-06-14 05:00 | 4.63 | 360
2015-06-14 06:00 | 4.63 | 10
2015-06-14 07:00 | 2.5722 | 350
2015-06-14 08:00 | 3.0867 | 280
2015-06-14 09:00 | 2.5722 | 320
2015-06-14 10:00 | 1.5433 | 330
2015-06-14 11:00 | 1.5433 | 300
2015-06-14 12:00 | 1.5433 | 310
2015-06-14 13:00 | 4.63 | 10
2015-06-14 14:00 | 4.63 | 20
2015-06-14 15:00 | 5.6589 | 360
2015-06-14 16:00 | 5.6589 | 10
2015-06-14 17:00 | 5.1444 | 10
2015-06-14 18:00 | 6.1733 | 60
2015-06-14 19:00 | 5.6589 | 50
2015-06-14 20:00 | 6.1733 | 40
2015-06-14 21:00 | 6.6878 | 40
2015-06-14 22:00 | 5.6589 | 40
2015-06-14 23:00 | 4.63 | 10
2015-06-15 | 5.6589 | 10
2015-06-15 01:00 | 5.6589 | 350
2015-06-15 02:00 | 4.63 | 350
2015-06-15 03:00 | 5.1444 | 10
2015-06-15 04:00 | 4.1156 | 360
2015-06-15 05:00 | 3.0867 | 350
2015-06-15 06:00 | 2.5722 | 350
2015-06-15 07:00 | 1.5433 | 360
2015-06-15 08:00 | 1.5433 | 40
2015-06-15 09:00 | 2.0578 | 30
2015-06-15 10:00 | 3.0867 | 40
2015-06-15 11:00 | 4.1156 | 30
2015-06-15 12:00 | 3.0867 | 40
2015-06-15 13:00 | 3.0867 | 360
2015-06-15 14:00 | 2.5722 | 20
2015-06-15 15:00 | 3.0867 | 20
2015-06-15 16:00 | 3.6011 | 10
2015-06-15 17:00 | 5.1444 | 10
2015-06-15 18:00 | 4.1156 | 20
2015-06-15 19:00 | 3.6011 | 90
2015-06-15 20:00 | 10.2889 | 200
2015-06-15 22:00 | 4.63 | 230
2015-06-15 23:00 | 6.1733 | 240
2015-06-16 | 3.0867 | 240
2015-06-16 01:00 | 4.1156 | 240
2015-06-16 02:00 | 5.6589 | 210
2015-06-16 03:00 | 6.6878 | 220
2015-06-16 04:00 | 6.6878 | 220
2015-06-16 05:00 | 5.1444 | 220
2015-06-16 06:00 | 4.1156 | 230
2015-06-16 07:00 | 4.1156 | 220
2015-06-16 08:00 | 3.6011 | 220
2015-06-16 09:00 | 4.1156 | 230
2015-06-16 10:00 | 5.1444 | 220
2015-06-16 11:00 | 5.1444 | 190
2015-06-16 12:00 | 5.1444 | 210
2015-06-16 13:00 | 4.1156 | 210
2015-06-16 14:00 | 4.63 | 210
2015-06-16 15:00 | 3.0867 | 250
2015-06-17 17:00 | 1.0289 | 70
2015-06-17 19:00 | 1.0289 | 190
2015-06-17 20:00 | 1.0289 | 130
2015-06-17 21:00 | 2.0578 | 110
2015-06-17 22:00 | 1.5433 | 360
2015-06-17 23:00 | 0 | 0
2015-06-18 | 0 | 0
2015-06-18 01:00 | 1.5433 | 260
2015-06-18 02:00 | 1.0289 | 350
2015-06-18 03:00 | 0.51444 | 290
2015-06-18 04:00 | 1.0289 | 360
2015-06-18 05:00 | 1.0289 | 310
2015-06-18 06:00 | 1.0289 | 330
2015-06-18 07:00 | 1.0289 | 330
2015-06-18 08:00 | 0.51444 | 330
2015-06-18 09:00 | 1.5433 | 320
2015-06-18 10:00 | 1.5433 | 350
2015-06-18 11:00 | 2.0578 | 320
2015-06-18 12:00 | 5.1444 | 20
2015-06-18 13:00 | 5.1444 | 10
2015-06-18 14:00 | 5.1444 | 10
2015-06-18 15:00 | 6.1733 | 20
2015-06-18 16:00 | 6.1733 | 20
2015-06-18 17:00 | 5.6589 | 40
2015-06-18 18:00 | 5.1444 | 60
2015-06-18 19:00 | 4.63 | 70
2015-06-18 20:00 | 5.1444 | 50
2015-06-18 21:00 | 5.1444 | 40
2015-06-18 22:00 | 4.63 | 40
2015-06-18 23:00 | 5.1444 | 30
2015-06-19 | 5.6589 | 30
2015-06-19 01:00 | 5.6589 | 20
2015-06-19 02:00 | 4.1156 | 20
2015-06-19 03:00 | 3.0867 | 360
2015-06-19 04:00 | 1.5433 | 300
2015-06-19 05:00 | 1.5433 | 310
2015-06-19 06:00 | 1.5433 | 340
2015-06-19 07:00 | 1.0289 | 270
2015-06-19 08:00 | 2.0578 | 270
2015-06-19 09:00 | 0 | 0
2015-06-19 10:00 | 2.0578 | 170
2015-06-19 11:00 | 3.6011 | 210
2015-06-19 12:00 | 6.6878 | 220
2015-06-19 13:00 | 8.7455 | 200
2015-06-19 14:00 | 6.6878 | 210
2015-06-19 15:00 | 7.7167 | 190
2015-06-19 16:00 | 7.7167 | 200
2015-06-19 17:00 | 8.7455 | 210
2015-06-19 18:00 | 7.2022 | 200
2015-06-19 19:00 | 7.7167 | 200
2015-06-19 21:00 | 8.2311 | 200
2015-06-19 22:00 | 7.7167 | 220
2015-06-19 23:00 | 7.2022 | 220
2015-06-20 | 7.2022 | 220
2015-06-20 01:00 | 4.63 | 230
2015-06-20 02:00 | 5.1444 | 230
2015-06-20 03:00 | 4.1156 | 230
2015-06-20 04:00 | 5.1444 | 230
2015-06-20 05:00 | 8.2311 | 150
2015-06-20 06:00 | 8.2311 | 170
2015-06-20 07:00 | 8.7455 | 150
2015-06-20 08:00 | 8.2311 | 170
2015-06-20 09:00 | 9.7744 | 170
2015-06-20 10:00 | 9.7744 | 170
2015-06-20 11:00 | 9.26 | 160
2015-06-20 12:00 | 9.26 | 170
2015-06-20 13:00 | 8.2311 | 160
2015-06-20 14:00 | 7.2022 | 160
2015-06-20 15:00 | 7.7167 | 160
2015-06-20 16:00 | 7.7167 | 170
2015-06-20 17:00 | 7.2022 | 170
2015-06-20 18:00 | 7.2022 | 180
2015-06-20 19:00 | 5.1444 | 200
2015-06-20 20:00 | 7.7167 | 30
2015-06-20 21:00 | 3.0867 | 160
2015-06-20 22:00 | 4.1156 | 220
2015-06-20 23:00 | 3.6011 | 220
2015-06-21 | 3.0867 | 180
2015-06-21 01:00 | 3.0867 | 220
2015-06-21 02:00 | 4.1156 | 220
2015-06-21 03:00 | 4.1156 | 220
2015-06-21 04:00 | 4.1156 | 220
2015-06-21 05:00 | 4.1156 | 220
2015-06-21 06:00 | 3.6011 | 230
2015-06-21 07:00 | 3.0867 | 210
2015-06-21 08:00 | 5.6589 | 230
2015-06-21 09:00 | 3.0867 | 230
2015-06-21 10:00 | 1.5433 | 30
2015-06-21 11:00 | 3.0867 | 230
2015-06-21 12:00 | 5.1444 | 210
2015-06-21 13:00 | 5.6589 | 210
2015-06-21 14:00 | 5.6589 | 190
2015-06-21 15:00 | 4.63 | 180
2015-06-21 16:00 | 5.6589 | 180
2015-06-21 17:00 | 5.1444 | 170
2015-06-21 18:00 | 4.63 | 180
2015-06-21 19:00 | 4.63 | 180
2015-06-21 20:00 | 4.63 | 190
2015-06-21 21:00 | 6.1733 | 210
2015-06-21 22:00 | 6.1733 | 210
2015-06-21 23:00 | 6.1733 | 220
2015-06-22 | 4.1156 | 230
2015-06-22 01:00 | 4.1156 | 200
2015-06-22 02:00 | 2.0578 | 150
2015-06-22 03:00 | 2.0578 | 210
2015-06-22 04:00 | 2.0578 | 190
2015-06-22 05:00 | 1.0289 | 130
2015-06-22 06:00 | 1.5433 | 330
2015-06-22 07:00 | 2.0578 | 290
2015-06-22 08:00 | 1.0289 | 280
2015-06-22 09:00 | 2.0578 | 300
2015-06-22 10:00 | 1.5433 | 300
2015-06-22 11:00 | 1.0289 | 280
2015-06-22 12:00 | 1.0289 | 90
2015-06-22 13:00 | 1.0289 | 10
2015-06-22 14:00 | 2.0578 | 140
2015-06-22 15:00 | 4.1156 | 140
2015-06-22 16:00 | 5.1444 | 160
2015-06-22 17:00 | 5.1444 | 160
2015-06-22 18:00 | 4.1156 | 160
2015-06-22 19:00 | 3.0867 | 150
2015-06-22 20:00 | 2.5722 | 130
2015-06-22 21:00 | 2.0578 | 150
2015-06-22 22:00 | 1.0289 | 280
2015-06-22 23:00 | 1.5433 | 350
2015-06-23 | 1.0289 | 300
2015-06-23 01:00 | 1.0289 | 300
2015-06-23 02:00 | 1.5433 | 330
2015-06-23 03:00 | 1.5433 | 290
2015-06-23 04:00 | 1.0289 | 300
2015-06-23 05:00 | 2.0578 | 290
2015-06-23 06:00 | 1.0289 | 280
2015-06-23 07:00 | 0.51444 | 310
2015-06-23 08:00 | 1.0289 | 280
2015-06-23 09:00 | 1.0289 | 290
2015-06-23 10:00 | 1.0289 | 340
2015-06-23 11:00 | 2.0578 | 290
2015-06-23 12:00 | 3.0867 | 320
2015-06-23 13:00 | 2.0578 | 320
2015-06-23 14:00 | 2.0578 | 360
2015-06-23 15:00 | 1.0289 | 50
2015-06-23 16:00 | 3.0867 | 90
2015-06-23 17:00 | 3.6011 | 70
2015-06-23 18:00 | 4.1156 | 70
2015-06-23 19:00 | 5.1444 | 60
2015-06-23 20:00 | 3.6011 | 60
2015-06-23 21:00 | 2.5722 | 60
2015-06-23 22:00 | 1.0289 | 360
2015-06-23 23:00 | 1.5433 | 360
2015-06-24 | 5.1444 | 10
2015-06-24 01:00 | 1.0289 | 270
2015-06-24 02:00 | 1.5433 | 300
2015-06-24 03:00 | 1.0289 | 280
2015-06-24 04:00 | 1.0289 | 330
2015-06-24 07:00 | 1.0289 | 280
2015-06-24 08:00 | 1.5433 | 290
2015-06-24 09:00 | 0 | 0
2015-06-24 10:00 | 1.5433 | 180
2015-06-24 11:00 | 4.1156 | 230
2015-06-24 12:00 | 5.6589 | 210
2015-06-24 13:00 | 7.7167 | 210
2015-06-24 14:00 | 8.7455 | 220
2015-06-24 15:00 | 7.2022 | 210
2015-06-24 16:00 | 6.6878 | 170
2015-06-24 17:00 | 7.2022 | 170
2015-06-24 18:00 | 8.2311 | 180
2015-06-24 19:00 | 6.1733 | 180
2015-06-24 20:00 | 6.1733 | 190
2015-06-24 21:00 | 5.6589 | 220
2015-06-24 22:00 | 6.1733 | 200
2015-06-24 23:00 | 3.6011 | 230
2015-06-25 | 7.2022 | 190
2015-06-25 01:00 | 6.1733 | 200
2015-06-25 02:00 | 7.2022 | 190
2015-06-25 03:00 | 6.1733 | 170
2015-06-25 04:00 | 6.1733 | 210
2015-06-25 05:00 | 6.1733 | 210
2015-06-25 06:00 | 6.6878 | 220
2015-06-25 07:00 | 5.6589 | 210
2015-06-25 08:00 | 6.6878 | 200
2015-06-25 09:00 | 5.1444 | 200
2015-06-25 10:00 | 5.1444 | 220
2015-06-25 11:00 | 6.1733 | 220
2015-06-25 12:00 | 3.6011 | 190
2015-06-25 13:00 | 4.1156 | 240
2015-06-25 14:00 | 6.1733 | 210
2015-06-25 16:00 | 8.2311 | 210
2015-06-25 17:00 | 6.1733 | 220
2015-06-25 18:00 | 6.1733 | 210
2015-06-25 19:00 | 4.63 | 200
2015-06-25 20:00 | 3.6011 | 210
2015-06-25 21:00 | 6.1733 | 230
2015-06-25 22:00 | 1.0289 | 290
2015-06-25 23:00 | 2.5722 | 250
2015-06-26 | 3.0867 | 240
2015-06-26 01:00 | 3.0867 | 220
2015-06-26 02:00 | 4.1156 | 220
2015-06-26 03:00 | 6.1733 | 230
2015-06-26 04:00 | 3.0867 | 240
2015-06-26 05:00 | 5.1444 | 230
2015-06-26 06:00 | 3.0867 | 230
2015-06-26 07:00 | 4.1156 | 230
2015-06-26 08:00 | 2.5722 | 180
2015-06-26 09:00 | 3.0867 | 210
2015-06-26 10:00 | 6.6878 | 220
2015-06-26 11:00 | 5.1444 | 240
2015-06-26 12:00 | 4.1156 | 220
2015-06-26 13:00 | 6.1733 | 210
2015-06-26 14:00 | 7.2022 | 180
2015-06-26 15:00 | 6.1733 | 200
2015-06-26 16:00 | 6.1733 | 200
2015-06-26 17:00 | 6.6878 | 170
2015-06-26 18:00 | 5.6589 | 160
2015-06-26 19:00 | 3.6011 | 160
2015-06-26 20:00 | 1.0289 | 130
2015-06-26 21:00 | 3.0867 | 200
2015-06-26 22:00 | 2.5722 | 210
2015-06-26 23:00 | 4.63 | 230
2015-06-27 | 3.0867 | 240
2015-06-27 01:00 | 3.0867 | 210
2015-06-27 02:00 | 2.0578 | 230
2015-06-27 03:00 | 2.0578 | 210
2015-06-27 04:00 | 3.0867 | 240
2015-06-27 05:00 | 2.0578 | 300
2015-06-27 06:00 | 3.0867 | 220
2015-06-27 07:00 | 2.0578 | 270
2015-06-27 08:00 | 5.1444 | 120
2015-06-27 09:00 | 5.1444 | 140
2015-06-27 10:00 | 3.6011 | 140
2015-06-27 11:00 | 4.63 | 150
2015-06-27 12:00 | 6.6878 | 170
2015-06-27 13:00 | 4.1156 | 150
2015-06-27 14:00 | 5.6589 | 150
2015-06-27 15:00 | 6.6878 | 160
2015-06-27 16:00 | 6.1733 | 150
2015-06-27 17:00 | 5.6589 | 150
2015-06-27 18:00 | 5.6589 | 140
2015-06-27 19:00 | 4.63 | 160
2015-06-27 20:00 | 4.63 | 140
2015-06-27 21:00 | 3.6011 | 170
2015-06-27 22:00 | 3.0867 | 180
2015-06-27 23:00 | 3.0867 | 220
2015-06-28 | 1.5433 | 340
2015-06-28 01:00 | 1.5433 | 300
2015-06-28 02:00 | 1.0289 | 330
2015-06-28 03:00 | 1.0289 | 300
2015-06-28 04:00 | 1.5433 | 340
2015-06-28 05:00 | 1.5433 | 350
2015-06-28 06:00 | 1.5433 | 270
2015-06-28 07:00 | 1.5433 | 300
2015-06-28 08:00 | 1.0289 | 290
2015-06-28 09:00 | 1.5433 | 300
2015-06-28 10:00 | 1.0289 | 60
2015-06-28 11:00 | 1.5433 | 270
2015-06-28 12:00 | 2.0578 | 270
2015-06-28 13:00 | 3.0867 | 200
2015-06-28 14:00 | 3.6011 | 170
2015-06-28 15:00 | 4.63 | 150
2015-06-28 16:00 | 5.1444 | 160
2015-06-28 17:00 | 3.6011 | 180
2015-06-28 18:00 | 2.5722 | 200
2015-06-28 19:00 | 2.5722 | 270
2015-06-28 20:00 | 1.5433 | 300
2015-06-28 21:00 | 2.0578 | 290
2015-06-28 22:00 | 2.0578 | 320
2015-06-28 23:00 | 1.5433 | 350
2015-06-29 | 1.5433 | 270
2015-06-29 01:00 | 1.0289 | 310
2015-06-29 02:00 | 2.0578 | 340
2015-06-29 03:00 | 1.5433 | 210
2015-06-29 04:00 | 2.0578 | 300
2015-06-29 05:00 | 1.5433 | 320
2015-06-29 06:00 | 1.5433 | 280
2015-06-29 07:00 | 0 | 0
2015-06-29 08:00 | 0 | 0
2015-06-29 09:00 | 1.0289 | 320
2015-06-29 10:00 | 1.5433 | 280
2015-06-29 11:00 | 1.5433 | 300
2015-06-29 12:00 | 1.5433 | 300
2015-06-29 13:00 | 2.0578 | 290
2015-06-29 14:00 | 0 | 0
2015-06-29 15:00 | 2.5722 | 150
2015-06-29 16:00 | 5.1444 | 80
2015-06-29 17:00 | 5.1444 | 80
2015-06-29 18:00 | 2.0578 | 40
2015-06-29 19:00 | 4.63 | 80
2015-06-29 20:00 | 2.0578 | 60
2015-06-29 21:00 | 1.5433 | 40
2015-06-29 22:00 | 1.5433 | 340
2015-06-29 23:00 | 1.5433 | 320
2015-06-30 | 1.0289 | 350
2015-06-30 01:00 | 1.0289 | 320
2015-06-30 02:00 | 0 | 0
2015-06-30 03:00 | 1.0289 | 140
2015-06-30 04:00 | 0 | 0
2015-06-30 05:00 | 1.5433 | 320
2015-06-30 06:00 | 1.5433 | 310
2015-06-30 07:00 | 1.0289 | 320
2015-06-30 08:00 | 0 | 0
2015-06-30 09:00 | 0 | 0
2015-06-30 10:00 | 1.5433 | 310
2015-06-30 11:00 | 2.5722 | 310
2015-06-30 12:00 | 2.0578 | 320
2015-06-30 13:00 | 2.0578 | 30
2015-06-30 14:00 | 4.63 | 20
2015-06-30 15:00 | 3.6011 | 20
2015-06-30 16:00 | 4.63 | 10
2015-06-30 17:00 | 5.6589 | 50
2015-06-30 18:00 | 6.1733 | 60
2015-06-30 19:00 | 5.6589 | 40
2015-06-30 20:00 | 6.1733 | 40
2015-06-30 21:00 | 5.6589 | 50
2015-06-30 22:00 | 4.63 | 40
2015-06-30 23:00 | 4.63 | 30
2015-07-01 | 4.1156 | 20
2015-07-01 01:00 | 4.1156 | 30
2015-07-01 02:00 | 2.0578 | 10
2015-07-01 03:00 | 3.6011 | 20
2015-07-01 04:00 | 3.0867 | 20
2015-07-01 05:00 | 1.0289 | 330
2015-07-01 06:00 | 2.5722 | 360
2015-07-01 07:00 | 1.5433 | 290
2015-07-01 08:00 | 1.5433 | 320
2015-07-01 09:00 | 1.0289 | 290
2015-07-01 10:00 | 1.5433 | 300
2015-07-01 11:00 | 1.5433 | 320
2015-07-01 12:00 | 3.0867 | 360
2015-07-01 13:00 | 5.6589 | 20
2015-07-01 14:00 | 4.1156 | 360
2015-07-01 15:00 | 5.6589 | 20
2015-07-01 16:00 | 6.1733 | 30
2015-07-01 17:00 | 4.63 | 60
2015-07-01 18:00 | 6.6878 | 50
2015-07-01 19:00 | 5.6589 | 50
2015-07-01 20:00 | 5.1444 | 50
2015-07-01 21:00 | 5.6589 | 50
2015-07-01 22:00 | 4.1156 | 30
2015-07-01 23:00 | 5.1444 | 30
2015-07-02 | 2.0578 | 360
2015-07-02 01:00 | 1.5433 | 320
2015-07-02 02:00 | 2.5722 | 20
2015-07-02 03:00 | 2.0578 | 10
2015-07-02 04:00 | 2.5722 | 10
2015-07-02 05:00 | 2.0578 | 330
2015-07-02 06:00 | 0 | 0
2015-07-02 07:00 | 1.0289 | 340
2015-07-02 08:00 | 1.0289 | 280
2015-07-02 09:00 | 1.0289 | 320
2015-07-02 10:00 | 1.0289 | 310
2015-07-02 11:00 | 1.5433 | 300
2015-07-02 12:00 | 1.5433 | 300
2015-07-02 13:00 | 2.0578 | 340
2015-07-02 14:00 | 1.5433 | 320
2015-07-02 15:00 | 1.0289 | 40
2015-07-02 16:00 | 2.0578 | 360
2015-07-02 17:00 | 4.1156 | 70
2015-07-02 18:00 | 3.6011 | 70
2015-07-02 19:00 | 5.1444 | 160
2015-07-02 20:00 | 3.6011 | 170
2015-07-02 21:00 | 2.0578 | 170
2015-07-02 22:00 | 1.5433 | 190
2015-07-02 23:00 | 1.0289 | 320
2015-07-03 | 1.5433 | 310
2015-07-03 01:00 | 1.5433 | 320
2015-07-03 02:00 | 1.5433 | 290
2015-07-03 03:00 | 1.0289 | 310
2015-07-03 04:00 | 0 | 0
2015-07-03 05:00 | 0 | 0
2015-07-03 06:00 | 0 | 0
2015-07-03 07:00 | 1.5433 | 320
2015-07-03 08:00 | 1.0289 | 360
2015-07-03 09:00 | 1.0289 | 320
2015-07-03 10:00 | 1.0289 | 360
2015-07-03 11:00 | 1.0289 | 330
2015-07-03 12:00 | 1.5433 | 350
2015-07-03 13:00 | 3.6011 | 10
2015-07-03 14:00 | 4.63 | 360
2015-07-03 15:00 | 5.1444 | 360
2015-07-03 16:00 | 3.6011 | 30
2015-07-03 17:00 | 5.1444 | 70
2015-07-03 18:00 | 5.6589 | 30
2015-07-03 19:00 | 2.5722 | 30
2015-07-03 20:00 | 3.0867 | 30
2015-07-03 21:00 | 2.5722 | 30
2015-07-03 22:00 | 1.0289 | 340
2015-07-03 23:00 | 2.5722 | 10
2015-07-04 | 2.5722 | 20
2015-07-04 01:00 | 1.0289 | 310
2015-07-04 02:00 | 3.6011 | 10
2015-07-04 03:00 | 4.1156 | 10
2015-07-04 04:00 | 4.1156 | 20
2015-07-04 05:00 | 5.6589 | 30
2015-07-04 06:00 | 2.0578 | 10
2015-07-04 07:00 | 1.0289 | 340
2015-07-04 08:00 | 2.5722 | 10
2015-07-04 09:00 | 2.5722 | 340
2015-07-04 10:00 | 2.5722 | 340
2015-07-04 11:00 | 3.0867 | 350
2015-07-04 12:00 | 4.1156 | 360
2015-07-04 13:00 | 5.6589 | 20
2015-07-04 14:00 | 4.63 | 10
2015-07-04 15:00 | 5.1444 | 20
2015-07-04 16:00 | 5.6589 | 20
2015-07-04 17:00 | 5.1444 | 10
2015-07-04 18:00 | 3.6011 | 10
2015-07-04 19:00 | 4.63 | 20
2015-07-04 20:00 | 3.6011 | 20
2015-07-04 21:00 | 3.0867 | 40
2015-07-04 22:00 | 3.0867 | 40
2015-07-04 23:00 | 1.0289 | 310
2015-07-05 | 1.5433 | 50
2015-07-05 01:00 | 7.2022 | 180
2015-07-05 02:00 | 8.7455 | 200
2015-07-05 03:00 | 7.2022 | 210
2015-07-05 04:00 | 7.2022 | 210
2015-07-05 05:00 | 8.2311 | 210
2015-07-05 06:00 | 9.26 | 210
2015-07-05 07:00 | 8.2311 | 200
2015-07-05 08:00 | 7.7167 | 200
2015-07-05 09:00 | 8.2311 | 210
2015-07-05 10:00 | 7.2022 | 210
2015-07-05 11:00 | 6.1733 | 220
2015-07-05 12:00 | 6.6878 | 230
2015-07-05 13:00 | 7.2022 | 220
2015-07-05 14:00 | 7.2022 | 200
2015-07-05 15:00 | 7.2022 | 200
2015-07-05 16:00 | 7.2022 | 190
2015-07-05 18:00 | 6.1733 | 200
2015-07-05 19:00 | 6.1733 | 230
2015-07-05 20:00 | 6.1733 | 210
2015-07-05 21:00 | 5.1444 | 220
2015-07-05 22:00 | 3.6011 | 220
2015-07-05 23:00 | 4.63 | 210
2015-07-06 | 5.6589 | 200
2015-07-06 01:00 | 4.63 | 200
2015-07-06 02:00 | 4.63 | 210
2015-07-06 03:00 | 4.63 | 200
2015-07-06 04:00 | 4.63 | 210
2015-07-06 05:00 | 3.6011 | 190
2015-07-06 06:00 | 3.0867 | 220
2015-07-06 07:00 | 3.6011 | 220
2015-07-06 08:00 | 1.5433 | 200
2015-07-06 09:00 | 1.0289 | 240
2015-07-06 10:00 | 3.0867 | 230
2015-07-06 11:00 | 4.1156 | 210
2015-07-06 12:00 | 3.0867 | 220
2015-07-06 13:00 | 6.1733 | 210
2015-07-06 14:00 | 4.63 | 200
2015-07-06 15:00 | 4.1156 | 220
2015-07-06 16:00 | 4.63 | 190
2015-07-06 17:00 | 4.1156 | 220
2015-07-06 18:00 | 4.1156 | 220
2015-07-06 19:00 | 4.1156 | 220
2015-07-06 20:00 | 3.0867 | 220
2015-07-06 21:00 | 3.0867 | 220
2015-07-06 22:00 | 3.6011 | 200
2015-07-06 23:00 | 2.0578 | 290
2015-07-07 | 2.0578 | 300
2015-07-07 01:00 | 2.0578 | 230
2015-07-07 02:00 | 1.0289 | 320
2015-07-07 03:00 | 3.0867 | 150
2015-07-07 04:00 | 2.0578 | 140
2015-07-07 05:00 | 3.0867 | 250
2015-07-07 06:00 | 0 | 0
2015-07-07 07:00 | 2.0578 | 300
2015-07-07 08:00 | 0 | 0
2015-07-07 09:00 | 2.0578 | 240
2015-07-07 10:00 | 2.0578 | 270
2015-07-07 11:00 | 2.0578 | 320
2015-07-07 12:00 | 2.0578 | 310
2015-07-07 13:00 | 3.0867 | 270
2015-07-07 14:00 | 2.5722 | 290
2015-07-07 15:00 | 3.0867 | 310
2015-07-07 16:00 | 0.51444 | 50
2015-07-07 17:00 | 1.5433 | 140
2015-07-07 18:00 | 2.0578 | 150
2015-07-07 19:00 | 1.5433 | 100
2015-07-07 20:00 | 0 | 0
2015-07-07 21:00 | 2.0578 | 280
2015-07-07 22:00 | 1.5433 | 330
2015-07-07 23:00 | 1.5433 | 320
2015-07-08 | 1.5433 | 290
2015-07-08 01:00 | 1.0289 | 300
2015-07-08 02:00 | 1.0289 | 340
2015-07-08 03:00 | 1.5433 | 300
2015-07-08 04:00 | 1.0289 | 310
2015-07-08 05:00 | 1.0289 | 330
2015-07-08 06:00 | 2.0578 | 340
2015-07-08 07:00 | 0 | 0
2015-07-08 08:00 | 1.0289 | 260
2015-07-08 09:00 | 1.0289 | 320
2015-07-08 10:00 | 1.0289 | 310
2015-07-08 11:00 | 1.0289 | 350
2015-07-08 12:00 | 2.0578 | 320
2015-07-08 13:00 | 3.6011 | 10
2015-07-08 14:00 | 3.6011 | 20
2015-07-08 15:00 | 4.1156 | 30
2015-07-08 16:00 | 3.6011 | 20
2015-07-08 17:00 | 4.1156 | 20
2015-07-08 18:00 | 5.1444 | 70
2015-07-08 19:00 | 4.1156 | 60
2015-07-08 20:00 | 3.6011 | 50
2015-07-08 21:00 | 3.0867 | 50
2015-07-08 22:00 | 2.0578 | 30
2015-07-08 23:00 | 2.5722 | 10
2015-07-09 | 2.0578 | 10
2015-07-09 01:00 | 1.5433 | 10
2015-07-09 02:00 | 1.0289 | 340
2015-07-09 03:00 | 2.5722 | 10
2015-07-09 04:00 | 2.0578 | 320
2015-07-09 05:00 | 2.0578 | 300
2015-07-09 06:00 | 1.5433 | 330
2015-07-09 07:00 | 2.0578 | 280
2015-07-09 08:00 | 2.0578 | 290
2015-07-09 09:00 | 0 | 0
2015-07-09 10:00 | 1.5433 | 50
2015-07-09 11:00 | 1.5433 | 50
2015-07-09 12:00 | 2.0578 | 30
2015-07-09 13:00 | 2.5722 | 20
2015-07-09 14:00 | 2.5722 | 20
2015-07-09 15:00 | 3.6011 | 10
2015-07-09 16:00 | 4.63 | 20
2015-07-09 17:00 | 4.63 | 30
2015-07-09 18:00 | 4.1156 | 30
2015-07-09 19:00 | 3.6011 | 60
2015-07-09 20:00 | 4.1156 | 50
2015-07-09 21:00 | 3.6011 | 50
2015-07-09 22:00 | 3.6011 | 20
2015-07-09 23:00 | 3.0867 | 20
2015-07-10 | 2.5722 | 20
2015-07-10 01:00 | 3.6011 | 40
2015-07-10 02:00 | 3.6011 | 20
2015-07-10 03:00 | 2.5722 | 10
2015-07-10 04:00 | 1.5433 | 350
2015-07-10 05:00 | 1.5433 | 320
2015-07-10 06:00 | 1.5433 | 240
2015-07-10 07:00 | 2.0578 | 210
2015-07-10 08:00 | 1.0289 | 350
2015-07-10 09:00 | 1.5433 | 350
2015-07-10 10:00 | 1.5433 | 330
2015-07-10 11:00 | 0 | 0
2015-07-10 12:00 | 2.0578 | 200
2015-07-10 13:00 | 4.1156 | 150
2015-07-10 14:00 | 5.1444 | 150
2015-07-10 15:00 | 6.1733 | 160
2015-07-10 16:00 | 5.1444 | 150
2015-07-10 17:00 | 6.1733 | 160
2015-07-10 18:00 | 5.1444 | 160
2015-07-10 19:00 | 4.63 | 150
2015-07-10 20:00 | 2.0578 | 160
2015-07-10 21:00 | 2.0578 | 140
2015-07-10 22:00 | 0.51444 | 180
2015-07-10 23:00 | 0 | 0
2015-07-11 | 1.5433 | 320
2015-07-11 01:00 | 0.51444 | 290
2015-07-11 02:00 | 0.51444 | 360
2015-07-11 03:00 | 0.51444 | 300
2015-07-11 04:00 | 1.0289 | 330
2015-07-11 05:00 | 1.0289 | 320
2015-07-11 06:00 | 1.0289 | 320
2015-07-11 07:00 | 1.0289 | 300
2015-07-11 08:00 | 0.51444 | 330
2015-07-11 09:00 | 0.51444 | 310
2015-07-11 10:00 | 1.0289 | 270
2015-07-11 11:00 | 1.0289 | 300
2015-07-11 12:00 | 2.5722 | 330
2015-07-11 13:00 | 3.6011 | 360
2015-07-11 14:00 | 4.63 | 40
2015-07-11 15:00 | 4.1156 | 40
2015-07-11 16:00 | 5.1444 | 60
2015-07-11 17:00 | 5.6589 | 60
2015-07-11 18:00 | 5.6589 | 50
2015-07-11 19:00 | 6.1733 | 50
2015-07-11 20:00 | 7.2022 | 50
2015-07-11 21:00 | 4.63 | 30
2015-07-11 22:00 | 4.1156 | 20
2015-07-11 23:00 | 3.0867 | 20
2015-07-12 | 3.0867 | 10
2015-07-12 01:00 | 4.1156 | 10
2015-07-12 02:00 | 3.0867 | 10
2015-07-12 03:00 | 4.1156 | 20
2015-07-12 04:00 | 4.1156 | 10
2015-07-12 05:00 | 5.6589 | 20
2015-07-12 06:00 | 4.1156 | 10
2015-07-12 07:00 | 3.0867 | 30
2015-07-12 08:00 | 2.5722 | 20
2015-07-12 09:00 | 2.5722 | 10
2015-07-12 10:00 | 1.5433 | 40
2015-07-12 11:00 | 2.5722 | 20
2015-07-12 12:00 | 4.1156 | 360
2015-07-12 13:00 | 3.0867 | 360
2015-07-12 14:00 | 3.6011 | 10
2015-07-12 15:00 | 4.63 | 20
2015-07-12 16:00 | 4.1156 | 20
2015-07-12 17:00 | 5.1444 | 60
2015-07-12 18:00 | 4.63 | 50
2015-07-12 19:00 | 5.1444 | 50
2015-07-12 20:00 | 5.1444 | 30
2015-07-12 21:00 | 5.1444 | 20
2015-07-12 22:00 | 5.6589 | 30
2015-07-12 23:00 | 5.1444 | 30
2015-07-13 | 5.6589 | 30
2015-07-13 01:00 | 5.1444 | 20
2015-07-13 02:00 | 5.1444 | 20
2015-07-13 03:00 | 3.6011 | 20
2015-07-13 04:00 | 4.1156 | 30
2015-07-13 05:00 | 3.6011 | 30
2015-07-13 06:00 | 3.0867 | 20
2015-07-13 07:00 | 2.0578 | 360
2015-07-13 08:00 | 1.5433 | 310
2015-07-13 09:00 | 1.0289 | 290
2015-07-13 10:00 | 1.5433 | 270
2015-07-13 11:00 | 0.51444 | 280
2015-07-13 12:00 | 0.51444 | 330
2015-07-13 13:00 | 5.1444 | 30
2015-07-13 14:00 | 4.63 | 10
2015-07-13 15:00 | 4.1156 | 360
2015-07-13 16:00 | 5.6589 | 50
2015-07-13 17:00 | 5.6589 | 60
2015-07-13 18:00 | 6.1733 | 60
2015-07-13 19:00 | 6.1733 | 50
2015-07-13 20:00 | 5.6589 | 60
2015-07-13 21:00 | 5.1444 | 50
2015-07-13 22:00 | 3.0867 | 20
2015-07-13 23:00 | 1.5433 | 320
2015-07-14 | 2.5722 | 10
2015-07-14 01:00 | 1.0289 | 350
2015-07-14 02:00 | 1.5433 | 340
2015-07-14 03:00 | 1.0289 | 320
2015-07-14 04:00 | 1.0289 | 330
2015-07-14 05:00 | 1.5433 | 310
2015-07-14 06:00 | 0 | 0
2015-07-14 07:00 | 0 | 0
2015-07-14 08:00 | 1.0289 | 300
2015-07-14 09:00 | 0 | 0
2015-07-14 10:00 | 1.0289 | 360
2015-07-14 11:00 | 1.5433 | 290
2015-07-14 12:00 | 2.0578 | 300
2015-07-14 13:00 | 4.1156 | 360
2015-07-14 14:00 | 4.63 | 50
2015-07-14 15:00 | 3.6011 | 10
2015-07-14 16:00 | 3.6011 | 20
2015-07-14 17:00 | 6.1733 | 60
2015-07-14 18:00 | 7.2022 | 50
2015-07-14 19:00 | 7.2022 | 50
2015-07-14 20:00 | 7.2022 | 50
2015-07-14 21:00 | 6.1733 | 40
2015-07-14 22:00 | 3.0867 | 10
2015-07-14 23:00 | 1.5433 | 300
2015-07-15 | 1.0289 | 310
2015-07-15 01:00 | 3.0867 | 320
2015-07-15 02:00 | 2.5722 | 310
2015-07-15 03:00 | 2.0578 | 350
2015-07-15 04:00 | 1.0289 | 340
2015-07-15 05:00 | 1.5433 | 300
2015-07-15 06:00 | 0 | 0
2015-07-15 07:00 | 0 | 0
2015-07-15 08:00 | 1.0289 | 330
2015-07-15 09:00 | 1.0289 | 310
2015-07-15 10:00 | 0 | 0
2015-07-15 11:00 | 0.51444 | 330
2015-07-15 12:00 | 0.51444 | 340
2015-07-15 13:00 | 4.1156 | 10
2015-07-15 14:00 | 5.1444 | 40
2015-07-15 15:00 | 6.6878 | 50
2015-07-15 16:00 | 6.6878 | 40
2015-07-15 17:00 | 5.1444 | 40
2015-07-15 18:00 | 6.1733 | 40
2015-07-15 19:00 | 6.1733 | 50
2015-07-15 20:00 | 5.1444 | 50
2015-07-15 21:00 | 6.1733 | 50
2015-07-15 22:00 | 4.1156 | 40
2015-07-15 23:00 | 2.5722 | 40
2015-07-16 | 1.5433 | 10
2015-07-16 01:00 | 1.0289 | 310
2015-07-16 02:00 | 2.0578 | 290
2015-07-16 03:00 | 1.0289 | 330
2015-07-16 04:00 | 1.0289 | 330
2015-07-16 05:00 | 1.0289 | 330
2015-07-16 06:00 | 1.5433 | 320
2015-07-16 07:00 | 1.0289 | 300
2015-07-16 08:00 | 2.5722 | 10
2015-07-16 09:00 | 2.0578 | 290
2015-07-16 10:00 | 1.0289 | 300
2015-07-16 11:00 | 2.5722 | 270
2015-07-16 12:00 | 1.0289 | 250
2015-07-16 13:00 | 3.0867 | 340
2015-07-16 14:00 | 4.1156 | 30
2015-07-16 15:00 | 5.1444 | 80
2015-07-16 16:00 | 4.63 | 60
2015-07-16 17:00 | 6.6878 | 60
2015-07-16 18:00 | 7.2022 | 40
2015-07-16 19:00 | 2.5722 | 20
2015-07-16 20:00 | 3.0867 | 20
2015-07-16 21:00 | 2.0578 | 340
2015-07-16 22:00 | 1.5433 | 300
2015-07-16 23:00 | 1.0289 | 320
2015-07-17 | 1.5433 | 330
2015-07-17 01:00 | 1.5433 | 320
2015-07-17 02:00 | 2.0578 | 350
2015-07-17 03:00 | 1.5433 | 270
2015-07-17 04:00 | 2.0578 | 30
2015-07-17 05:00 | 5.1444 | 50
2015-07-17 06:00 | 2.0578 | 270
2015-07-17 07:00 | 0 | 0
2015-07-17 08:00 | 0 | 0
2015-07-17 09:00 | 0 | 0
2015-07-17 10:00 | 1.0289 | 20
2015-07-17 11:00 | 1.0289 | 300
2015-07-17 12:00 | 2.0578 | 320
2015-07-17 13:00 | 2.0578 | 350
2015-07-17 14:00 | 4.1156 | 40
2015-07-17 15:00 | 5.6589 | 60
2015-07-17 16:00 | 5.1444 | 60
2015-07-17 17:00 | 5.1444 | 40
2015-07-17 18:00 | 5.1444 | 70
2015-07-17 19:00 | 5.1444 | 50
2015-07-17 20:00 | 3.6011 | 60
2015-07-17 21:00 | 2.5722 | 50
2015-07-17 22:00 | 3.0867 | 50
2015-07-17 23:00 | 1.5433 | 50
2015-07-18 | 1.0289 | 360
2015-07-18 01:00 | 2.0578 | 310
2015-07-18 02:00 | 1.0289 | 310
2015-07-18 03:00 | 1.0289 | 350
2015-07-18 04:00 | 1.5433 | 310
2015-07-18 05:00 | 0.51444 | 320
2015-07-18 06:00 | 0.51444 | 320
2015-07-18 07:00 | 2.0578 | 360
2015-07-18 08:00 | 0.51444 | 200
2015-07-18 09:00 | 1.0289 | 280
2015-07-18 10:00 | 1.0289 | 320
2015-07-18 11:00 | 2.5722 | 300
2015-07-18 12:00 | 2.5722 | 290
2015-07-18 13:00 | 3.0867 | 320
2015-07-18 14:00 | 2.5722 | 20
2015-07-18 15:00 | 3.0867 | 340
2015-07-18 16:00 | 5.1444 | 30
2015-07-18 17:00 | 4.63 | 50
2015-07-18 18:00 | 4.1156 | 60
2015-07-18 19:00 | 5.1444 | 60
2015-07-18 20:00 | 3.6011 | 50
2015-07-18 21:00 | 3.0867 | 40
2015-07-18 22:00 | 1.0289 | 30
2015-07-18 23:00 | 1.0289 | 330
2015-07-19 | 1.5433 | 310
2015-07-19 01:00 | 1.5433 | 320
2015-07-19 02:00 | 1.0289 | 290
2015-07-19 03:00 | 1.0289 | 310
2015-07-19 04:00 | 1.0289 | 330
2015-07-19 05:00 | 2.0578 | 230
2015-07-19 06:00 | 1.5433 | 300
2015-07-19 07:00 | 1.0289 | 340
2015-07-19 08:00 | 1.0289 | 200
2015-07-19 09:00 | 1.5433 | 270
2015-07-19 10:00 | 2.0578 | 270
2015-07-19 11:00 | 2.5722 | 330
2015-07-19 12:00 | 2.0578 | 280
2015-07-19 13:00 | 2.0578 | 290
2015-07-19 14:00 | 2.0578 | 30
2015-07-19 15:00 | 4.63 | 40
2015-07-19 16:00 | 5.1444 | 60
2015-07-19 17:00 | 5.6589 | 50
2015-07-19 18:00 | 4.63 | 70
2015-07-19 19:00 | 4.63 | 60
2015-07-19 20:00 | 2.5722 | 50
2015-07-19 21:00 | 2.5722 | 50
2015-07-19 22:00 | 2.0578 | 330
2015-07-19 23:00 | 1.5433 | 320
2015-07-20 | 1.0289 | 290
2015-07-20 01:00 | 1.0289 | 320
2015-07-20 02:00 | 1.0289 | 330
2015-07-20 03:00 | 0.51444 | 320
2015-07-20 04:00 | 1.5433 | 290
2015-07-20 05:00 | 0.51444 | 320
2015-07-20 06:00 | 0.51444 | 10
2015-07-20 07:00 | 0 | 0
2015-07-20 08:00 | 0 | 0
2015-07-20 09:00 | 1.5433 | 300
2015-07-20 10:00 | 2.0578 | 270
2015-07-20 11:00 | 1.5433 | 330
2015-07-20 12:00 | 1.0289 | 120
2015-07-20 13:00 | 1.0289 | 80
2015-07-20 14:00 | 4.1156 | 70
2015-07-20 15:00 | 2.5722 | 90
2015-07-20 16:00 | 2.0578 | 10
2015-07-20 17:00 | 3.6011 | 30
2015-07-20 18:00 | 4.1156 | 30
2015-07-20 19:00 | 3.0867 | 10
2015-07-20 20:00 | 2.5722 | 10
2015-07-20 21:00 | 2.0578 | 10
2015-07-20 22:00 | 1.5433 | 340
2015-07-20 23:00 | 3.0867 | 20
2015-07-21 | 1.5433 | 310
2015-07-21 01:00 | 0 | 0
2015-07-21 02:00 | 0 | 0
2015-07-21 03:00 | 0 | 0
2015-07-21 04:00 | 2.0578 | 50
2015-07-21 05:00 | 3.0867 | 20
2015-07-21 06:00 | 3.0867 | 310
2015-07-21 07:00 | 2.5722 | 310
2015-07-21 08:00 | 1.5433 | 290
2015-07-21 09:00 | 0 | 0
2015-07-21 10:00 | 1.5433 | 320
2015-07-21 11:00 | 2.5722 | 340
2015-07-21 12:00 | 3.0867 | 350
2015-07-21 13:00 | 4.63 | 20
2015-07-21 14:00 | 5.6589 | 30
2015-07-21 15:00 | 4.63 | 10
2015-07-21 16:00 | 5.1444 | 30
2015-07-21 17:00 | 7.2022 | 50
2015-07-21 18:00 | 7.2022 | 60
2015-07-21 19:00 | 7.2022 | 50
2015-07-21 20:00 | 7.2022 | 50
2015-07-21 21:00 | 6.1733 | 40
2015-07-21 22:00 | 2.0578 | 310
2015-07-21 23:00 | 4.1156 | 30
2015-07-22 | 3.0867 | 20
2015-07-22 01:00 | 4.1156 | 10
2015-07-22 02:00 | 3.6011 | 10
2015-07-22 03:00 | 3.0867 | 360
2015-07-22 04:00 | 1.0289 | 250
2015-07-22 05:00 | 2.0578 | 250
2015-07-22 06:00 | 1.0289 | 310
2015-07-22 07:00 | 0 | 0
2015-07-22 08:00 | 2.0578 | 270
2015-07-22 09:00 | 1.5433 | 30
2015-07-22 10:00 | 1.0289 | 310
2015-07-22 11:00 | 5.1444 | 220
2015-07-22 12:00 | 5.1444 | 220
2015-07-22 13:00 | 5.1444 | 220
2015-07-22 14:00 | 7.2022 | 210
2015-07-22 15:00 | 7.2022 | 220
2015-07-22 16:00 | 7.2022 | 210
2015-07-22 17:00 | 8.7455 | 190
2015-07-22 18:00 | 8.2311 | 210
2015-07-22 19:00 | 7.2022 | 210
2015-07-22 20:00 | 5.6589 | 210
2015-07-22 21:00 | 6.6878 | 210
2015-07-22 22:00 | 5.1444 | 220
2015-07-22 23:00 | 4.63 | 230
2015-07-23 | 6.1733 | 220
2015-07-23 01:00 | 4.63 | 230
2015-07-23 02:00 | 6.1733 | 220
2015-07-23 03:00 | 4.63 | 220
2015-07-23 04:00 | 4.1156 | 230
2015-07-23 05:00 | 6.1733 | 190
2015-07-23 06:00 | 4.1156 | 210
2015-07-23 07:00 | 4.1156 | 220
2015-07-23 08:00 | 2.0578 | 230
2015-07-23 09:00 | 3.0867 | 210
2015-07-23 10:00 | 2.0578 | 240
2015-07-23 11:00 | 3.6011 | 220
2015-07-23 12:00 | 3.0867 | 200
2015-07-23 13:00 | 3.0867 | 200
2015-07-23 14:00 | 3.6011 | 260
2015-07-23 15:00 | 3.6011 | 250
2015-07-23 16:00 | 2.0578 | 270
2015-07-23 17:00 | 6.6878 | 150
2015-07-23 18:00 | 6.1733 | 100
2015-07-23 19:00 | 5.6589 | 160
2015-07-23 20:00 | 5.1444 | 160
2015-07-23 21:00 | 2.5722 | 190
2015-07-23 22:00 | 1.5433 | 200
2015-07-23 23:00 | 2.0578 | 200
2015-07-24 | 1.0289 | 290
2015-07-24 01:00 | 1.5433 | 290
2015-07-24 02:00 | 1.0289 | 180
2015-07-24 03:00 | 3.6011 | 220
2015-07-24 04:00 | 1.0289 | 300
2015-07-24 05:00 | 1.5433 | 280
2015-07-24 06:00 | 1.0289 | 320
2015-07-24 07:00 | 0.51444 | 200
2015-07-24 08:00 | 0.51444 | 330
2015-07-24 09:00 | 2.0578 | 290
2015-07-24 10:00 | 1.5433 | 310
2015-07-24 11:00 | 1.5433 | 290
2015-07-24 12:00 | 1.5433 | 300
2015-07-24 13:00 | 0 | 0
2015-07-24 14:00 | 2.5722 | 140
2015-07-24 15:00 | 3.0867 | 170
2015-07-24 16:00 | 2.0578 | 100
2015-07-24 17:00 | 3.6011 | 90
2015-07-24 18:00 | 4.63 | 70
2015-07-24 19:00 | 4.1156 | 60
2015-07-24 20:00 | 4.1156 | 60
2015-07-24 21:00 | 3.0867 | 50
2015-07-24 22:00 | 2.5722 | 50
2015-07-24 23:00 | 2.5722 | 20
2015-07-25 | 2.0578 | 350
2015-07-25 01:00 | 1.5433 | 320
2015-07-25 02:00 | 3.0867 | 10
2015-07-25 03:00 | 2.0578 | 360
2015-07-25 04:00 | 2.0578 | 360
2015-07-25 05:00 | 2.5722 | 360
2015-07-25 06:00 | 0 | 0
2015-07-25 07:00 | 0 | 0
2015-07-25 08:00 | 2.5722 | 340
2015-07-25 09:00 | 2.0578 | 340
2015-07-25 10:00 | 0.51444 | 180
2015-07-25 11:00 | 1.0289 | 350
2015-07-25 12:00 | 4.1156 | 350
2015-07-25 13:00 | 5.1444 | 10
2015-07-25 14:00 | 6.1733 | 20
2015-07-25 15:00 | 6.1733 | 10
2015-07-25 16:00 | 5.6589 | 360
2015-07-25 17:00 | 6.6878 | 60
2015-07-25 18:00 | 7.2022 | 60
2015-07-25 19:00 | 7.7167 | 50
2015-07-25 20:00 | 8.2311 | 40
2015-07-25 21:00 | 7.7167 | 40
2015-07-25 22:00 | 7.2022 | 40
2015-07-25 23:00 | 5.6589 | 30
2015-07-26 | 4.63 | 30
2015-07-26 01:00 | 2.0578 | 330
2015-07-26 02:00 | 3.6011 | 360
2015-07-26 03:00 | 2.5722 | 350
2015-07-26 04:00 | 3.0867 | 360
2015-07-26 05:00 | 3.0867 | 360
2015-07-26 06:00 | 2.5722 | 350
2015-07-26 07:00 | 1.5433 | 350
2015-07-26 08:00 | 3.0867 | 10
2015-07-26 09:00 | 3.0867 | 20
2015-07-26 10:00 | 1.5433 | 20
2015-07-26 11:00 | 3.6011 | 30
2015-07-26 12:00 | 4.1156 | 20
2015-07-26 13:00 | 5.1444 | 10
2015-07-26 14:00 | 5.1444 | 30
2015-07-26 15:00 | 6.1733 | 20
2015-07-26 16:00 | 5.6589 | 20
2015-07-26 17:00 | 6.1733 | 60
2015-07-26 18:00 | 7.2022 | 50
2015-07-26 19:00 | 7.2022 | 50
2015-07-26 20:00 | 6.1733 | 50
2015-07-26 21:00 | 6.1733 | 50
2015-07-26 22:00 | 6.1733 | 40
2015-07-26 23:00 | 7.2022 | 30
2015-07-27 | 3.0867 | 350
2015-07-27 01:00 | 5.1444 | 10
2015-07-27 02:00 | 3.0867 | 350
2015-07-27 03:00 | 2.0578 | 330
2015-07-27 04:00 | 2.0578 | 320
2015-07-27 05:00 | 2.0578 | 300
2015-07-27 06:00 | 0 | 0
2015-07-27 07:00 | 2.0578 | 10
2015-07-27 08:00 | 2.5722 | 10
2015-07-27 09:00 | 1.5433 | 300
2015-07-27 10:00 | 2.5722 | 10
2015-07-27 11:00 | 3.0867 | 10
2015-07-27 12:00 | 5.1444 | 10
2015-07-27 13:00 | 6.6878 | 20
2015-07-27 14:00 | 5.1444 | 30
2015-07-27 15:00 | 5.1444 | 10
2015-07-27 16:00 | 5.1444 | 50
2015-07-27 17:00 | 6.1733 | 40
2015-07-27 18:00 | 6.1733 | 60
2015-07-27 19:00 | 6.6878 | 50
2015-07-27 20:00 | 7.2022 | 40
2015-07-27 21:00 | 5.6589 | 40
2015-07-27 22:00 | 3.6011 | 10
2015-07-27 23:00 | 4.1156 | 20
2015-07-28 | 4.63 | 20
2015-07-28 01:00 | 4.63 | 30
2015-07-28 02:00 | 4.1156 | 20
2015-07-28 03:00 | 2.0578 | 10
2015-07-28 04:00 | 2.5722 | 360
2015-07-28 05:00 | 1.5433 | 350
2015-07-28 06:00 | 2.5722 | 10
2015-07-28 07:00 | 2.5722 | 350
2015-07-28 08:00 | 4.1156 | 10
2015-07-28 09:00 | 1.5433 | 10
2015-07-28 10:00 | 3.0867 | 40
2015-07-28 11:00 | 4.1156 | 20
2015-07-28 12:00 | 5.1444 | 10
2015-07-28 13:00 | 5.1444 | 10
2015-07-28 14:00 | 6.1733 | 20
2015-07-28 15:00 | 5.1444 | 40
2015-07-28 16:00 | 6.6878 | 70
2015-07-28 17:00 | 7.2022 | 60
2015-07-28 18:00 | 6.6878 | 50
2015-07-28 19:00 | 7.7167 | 50
2015-07-28 20:00 | 6.6878 | 40
2015-07-28 21:00 | 6.1733 | 40
2015-07-28 22:00 | 4.63 | 30
2015-07-28 23:00 | 4.1156 | 20
2015-07-29 | 4.1156 | 10
2015-07-29 01:00 | 3.6011 | 10
2015-07-29 02:00 | 3.6011 | 10
2015-07-29 03:00 | 3.0867 | 20
2015-07-29 04:00 | 3.6011 | 10
2015-07-29 05:00 | 2.5722 | 350
2015-07-29 06:00 | 1.5433 | 320
2015-07-29 07:00 | 1.5433 | 210
2015-07-29 08:00 | 1.5433 | 10
2015-07-29 09:00 | 2.0578 | 10
2015-07-29 10:00 | 1.5433 | 290
2015-07-29 11:00 | 1.5433 | 270
2015-07-29 12:00 | 1.5433 | 300
2015-07-29 13:00 | 3.0867 | 20
2015-07-29 14:00 | 3.6011 | 10
2015-07-29 15:00 | 2.5722 | 30
2015-07-29 16:00 | 3.6011 | 10
2015-07-29 17:00 | 5.1444 | 70
2015-07-29 18:00 | 5.6589 | 60
2015-07-29 19:00 | 6.6878 | 50
2015-07-29 20:00 | 4.1156 | 50
2015-07-29 21:00 | 4.63 | 50
2015-07-29 22:00 | 3.6011 | 30
2015-07-29 23:00 | 3.0867 | 20
2015-07-30 | 3.6011 | 20
2015-07-30 01:00 | 3.6011 | 30
2015-07-30 02:00 | 2.5722 | 10
2015-07-30 03:00 | 2.0578 | 350
2015-07-30 04:00 | 1.5433 | 310
2015-07-30 05:00 | 2.0578 | 290
2015-07-30 06:00 | 0.51444 | 290
2015-07-30 07:00 | 0.51444 | 260
2015-07-30 08:00 | 0.51444 | 340
2015-07-30 09:00 | 1.5433 | 300
2015-07-30 10:00 | 1.5433 | 320
2015-07-30 11:00 | 1.5433 | 300
2015-07-30 12:00 | 2.5722 | 310
2015-07-30 13:00 | 2.0578 | 30
2015-07-30 14:00 | 2.0578 | 20
2015-07-30 15:00 | 4.1156 | 170
2015-07-30 16:00 | 4.1156 | 60
2015-07-30 17:00 | 4.63 | 70
2015-07-30 18:00 | 5.1444 | 60
2015-07-30 19:00 | 5.6589 | 60
2015-07-30 20:00 | 6.1733 | 60
2015-07-30 21:00 | 5.1444 | 50
2015-07-30 22:00 | 3.0867 | 40
2015-07-30 23:00 | 3.0867 | 30
2015-07-31 | 2.0578 | 340
2015-07-31 01:00 | 1.0289 | 330
2015-07-31 02:00 | 1.0289 | 300
2015-07-31 03:00 | 1.0289 | 320
2015-07-31 04:00 | 0.51444 | 280
2015-07-31 05:00 | 1.0289 | 320
2015-07-31 06:00 | 0 | 0
2015-07-31 07:00 | 1.0289 | 330
2015-07-31 08:00 | 1.0289 | 320
2015-07-31 09:00 | 1.0289 | 320
2015-07-31 10:00 | 1.0289 | 330
2015-07-31 11:00 | 1.0289 | 300
2015-07-31 12:00 | 1.5433 | 340
2015-07-31 13:00 | 1.5433 | 340
2015-07-31 14:00 | 3.6011 | 30
2015-07-31 15:00 | 4.63 | 70
2015-07-31 16:00 | 5.1444 | 70
2015-07-31 17:00 | 6.1733 | 70
2015-07-31 18:00 | 6.1733 | 50
2015-07-31 19:00 | 6.1733 | 60
2015-07-31 20:00 | 5.1444 | 40
2015-07-31 21:00 | 4.1156 | 50
2015-07-31 22:00 | 2.0578 | 40
2015-07-31 23:00 | 2.0578 | 10
2015-08-01 | 2.5722 | 30
2015-08-01 01:00 | 2.5722 | 10
2015-08-01 02:00 | 1.5433 | 300
2015-08-01 03:00 | 1.5433 | 320
2015-08-01 04:00 | 2.0578 | 320
2015-08-01 05:00 | 0 | 0
2015-08-01 06:00 | 0 | 0
2015-08-01 07:00 | 0 | 0
2015-08-01 08:00 | 1.0289 | 300
2015-08-01 09:00 | 1.5433 | 300
2015-08-01 10:00 | 1.0289 | 310
2015-08-01 11:00 | 3.0867 | 310
2015-08-01 12:00 | 2.0578 | 310
2015-08-01 13:00 | 3.0867 | 360
2015-08-01 14:00 | 4.1156 | 20
2015-08-01 15:00 | 5.1444 | 10
2015-08-01 16:00 | 4.63 | 60
2015-08-01 17:00 | 5.6589 | 70
2015-08-01 18:00 | 6.1733 | 70
2015-08-01 19:00 | 5.1444 | 60
2015-08-01 20:00 | 4.63 | 50
2015-08-01 21:00 | 5.1444 | 50
2015-08-01 22:00 | 2.5722 | 10
2015-08-01 23:00 | 3.0867 | 20
2015-08-02 | 4.1156 | 20
2015-08-02 01:00 | 3.0867 | 20
2015-08-02 02:00 | 3.0867 | 360
2015-08-02 03:00 | 1.5433 | 330
2015-08-02 04:00 | 2.0578 | 300
2015-08-02 05:00 | 1.0289 | 340
2015-08-02 06:00 | 2.0578 | 300
2015-08-02 07:00 | 1.0289 | 290
2015-08-02 08:00 | 1.0289 | 300
2015-08-02 09:00 | 1.0289 | 300
2015-08-02 10:00 | 1.5433 | 320
2015-08-02 11:00 | 2.0578 | 310
2015-08-02 12:00 | 2.5722 | 320
2015-08-02 13:00 | 5.1444 | 360
2015-08-02 14:00 | 5.1444 | 10
2015-08-02 15:00 | 4.1156 | 30
2015-08-02 16:00 | 3.6011 | 10
2015-08-02 17:00 | 6.1733 | 60
2015-08-02 18:00 | 7.7167 | 70
2015-08-02 19:00 | 6.1733 | 50
2015-08-02 20:00 | 6.6878 | 50
2015-08-02 21:00 | 6.6878 | 40
2015-08-02 22:00 | 6.1733 | 40
2015-08-02 23:00 | 2.0578 | 290
2015-08-03 | 2.5722 | 290
2015-08-03 01:00 | 1.5433 | 320
2015-08-03 02:00 | 1.0289 | 330
2015-08-03 03:00 | 2.0578 | 340
2015-08-03 04:00 | 1.5433 | 320
2015-08-03 05:00 | 1.0289 | 310
2015-08-03 06:00 | 1.0289 | 320
2015-08-03 07:00 | 1.0289 | 310
2015-08-03 08:00 | 1.5433 | 300
2015-08-03 09:00 | 1.0289 | 310
2015-08-03 10:00 | 1.5433 | 330
2015-08-03 11:00 | 2.5722 | 310
2015-08-03 12:00 | 3.6011 | 330
2015-08-03 13:00 | 5.6589 | 20
2015-08-03 14:00 | 4.63 | 10
2015-08-03 15:00 | 4.63 | 10
2015-08-03 16:00 | 4.1156 | 350
2015-08-03 17:00 | 5.6589 | 70
2015-08-03 18:00 | 7.2022 | 50
2015-08-03 19:00 | 7.2022 | 50
2015-08-03 20:00 | 7.2022 | 50
2015-08-03 21:00 | 6.6878 | 50
2015-08-03 22:00 | 5.1444 | 40
2015-08-03 23:00 | 5.6589 | 20
2015-08-04 | 4.63 | 20
2015-08-04 01:00 | 4.1156 | 10
2015-08-04 02:00 | 3.0867 | 350
2015-08-04 03:00 | 2.0578 | 340
2015-08-04 04:00 | 1.5433 | 290
2015-08-04 05:00 | 1.0289 | 310
2015-08-04 06:00 | 0.51444 | 230
2015-08-04 07:00 | 0.51444 | 310
2015-08-04 08:00 | 0.51444 | 280
2015-08-04 09:00 | 0.51444 | 130
2015-08-04 10:00 | 1.0289 | 120
2015-08-04 11:00 | 2.0578 | 10
2015-08-04 12:00 | 3.6011 | 330
2015-08-04 13:00 | 3.6011 | 320
2015-08-04 14:00 | 4.63 | 310
2015-08-04 15:00 | 3.0867 | 310
2015-08-04 16:00 | 2.0578 | 300
2015-08-04 17:00 | 2.5722 | 100
2015-08-04 18:00 | 4.1156 | 90
2015-08-04 19:00 | 4.1156 | 60
2015-08-04 20:00 | 3.6011 | 60
2015-08-04 21:00 | 4.1156 | 40
2015-08-04 22:00 | 3.6011 | 30
2015-08-04 23:00 | 2.0578 | 360
2015-08-05 | 2.0578 | 350
2015-08-05 01:00 | 1.5433 | 280
2015-08-05 02:00 | 0 | 0
2015-08-05 03:00 | 0 | 0
2015-08-05 04:00 | 0 | 0
2015-08-05 05:00 | 1.0289 | 290
2015-08-05 06:00 | 1.0289 | 340
2015-08-05 07:00 | 1.5433 | 310
2015-08-05 08:00 | 1.0289 | 280
2015-08-05 09:00 | 1.0289 | 340
2015-08-05 10:00 | 1.0289 | 320
2015-08-05 11:00 | 1.5433 | 330
2015-08-05 12:00 | 1.0289 | 350
2015-08-05 13:00 | 3.0867 | 20
2015-08-05 14:00 | 4.1156 | 20
2015-08-05 15:00 | 4.1156 | 30
2015-08-05 16:00 | 7.2022 | 90
2015-08-05 17:00 | 6.1733 | 70
2015-08-05 18:00 | 7.2022 | 70
2015-08-05 19:00 | 6.6878 | 60
2015-08-05 20:00 | 4.63 | 50
2015-08-05 21:00 | 2.5722 | 50
2015-08-05 22:00 | 2.5722 | 30
2015-08-05 23:00 | 2.0578 | 340
2015-08-06 | 1.5433 | 350
2015-08-06 01:00 | 2.0578 | 340
2015-08-06 02:00 | 2.0578 | 280
2015-08-06 03:00 | 1.5433 | 320
2015-08-06 04:00 | 1.0289 | 280
2015-08-06 05:00 | 1.5433 | 300
2015-08-06 06:00 | 1.5433 | 340
2015-08-06 07:00 | 0 | 0
2015-08-06 08:00 | 0 | 0
2015-08-06 09:00 | 2.0578 | 300
2015-08-06 10:00 | 2.0578 | 300
2015-08-06 11:00 | 1.5433 | 340
2015-08-06 12:00 | 1.5433 | 330
2015-08-06 13:00 | 3.0867 | 50
2015-08-06 14:00 | 4.1156 | 40
2015-08-06 15:00 | 4.1156 | 40
2015-08-06 16:00 | 3.6011 | 10
2015-08-06 17:00 | 3.6011 | 10
2015-08-06 18:00 | 8.7455 | 40
2015-08-06 19:00 | 7.2022 | 30
2015-08-06 20:00 | 8.2311 | 50
2015-08-06 21:00 | 4.1156 | 30
2015-08-06 22:00 | 3.6011 | 10
2015-08-06 23:00 | 2.0578 | 320
2015-08-07 | 2.0578 | 350
2015-08-07 01:00 | 1.5433 | 310
2015-08-07 02:00 | 1.5433 | 310
2015-08-07 03:00 | 2.5722 | 340
2015-08-07 04:00 | 3.0867 | 20
2015-08-07 05:00 | 2.0578 | 10
2015-08-07 06:00 | 2.0578 | 340
2015-08-07 07:00 | 1.5433 | 300
2015-08-07 08:00 | 1.0289 | 320
2015-08-07 09:00 | 2.0578 | 280
2015-08-07 10:00 | 1.0289 | M
2015-08-07 11:00 | 2.5722 | 300
2015-08-07 12:00 | 3.6011 | 310
2015-08-07 13:00 | 3.0867 | 30
2015-08-07 14:00 | 3.0867 | M
2015-08-07 15:00 | 6.6878 | 70
2015-08-07 16:00 | 7.2022 | 90
2015-08-07 17:00 | 7.7167 | 60
2015-08-07 18:00 | 7.2022 | 40
2015-08-07 19:00 | 6.6878 | 40
2015-08-07 20:00 | 5.6589 | 40
2015-08-07 21:00 | 4.1156 | 80
2015-08-07 22:00 | 4.1156 | 80
2015-08-07 23:00 | 5.1444 | 80
2015-08-08 | 5.6589 | 80
2015-08-08 01:00 | 4.1156 | 60
2015-08-08 02:00 | 2.5722 | 50
2015-08-08 03:00 | 3.0867 | 60
2015-08-08 04:00 | 1.0289 | 30
2015-08-08 05:00 | 1.0289 | 180
2015-08-08 06:00 | 0 | 0
2015-08-08 07:00 | 1.5433 | 100
2015-08-08 08:00 | 1.0289 | 280
2015-08-08 09:00 | 1.0289 | 350
2015-08-08 10:00 | 1.0289 | 330
2015-08-08 11:00 | 2.0578 | 310
2015-08-08 12:00 | 0.51444 | 110
2015-08-08 13:00 | 3.6011 | 60
2015-08-08 14:00 | 3.6011 | 60
2015-08-08 15:00 | 1.5433 | 240
2015-08-08 16:00 | 2.5722 | 140
2015-08-08 17:00 | 3.6011 | 150
2015-08-08 18:00 | 2.5722 | 150
2015-08-08 19:00 | 3.0867 | 180
2015-08-08 20:00 | 3.0867 | 180
2015-08-08 21:00 | 4.1156 | 150
2015-08-08 22:00 | 2.0578 | 110
2015-08-08 23:00 | 2.0578 | 130
2015-08-09 | 3.6011 | 120
2015-08-09 01:00 | 3.6011 | 100
2015-08-09 02:00 | 3.0867 | 120
2015-08-09 03:00 | 0 | 0
2015-08-09 04:00 | 3.0867 | 110
2015-08-09 05:00 | 1.0289 | 350
2015-08-09 06:00 | 1.5433 | 330
2015-08-09 07:00 | 2.0578 | 270
2015-08-09 08:00 | 2.0578 | 280
2015-08-09 09:00 | 2.0578 | 270
2015-08-09 10:00 | 1.5433 | 350
2015-08-09 11:00 | 1.0289 | 340
2015-08-09 12:00 | 1.5433 | 250
2015-08-09 13:00 | 2.0578 | 250
2015-08-09 14:00 | 4.1156 | 160
2015-08-09 15:00 | 5.6589 | 160
2015-08-09 18:00 | 4.1156 | 100
2015-08-09 19:00 | 2.5722 | 130
2015-08-09 20:00 | 1.0289 | 310
2015-08-09 21:00 | 2.0578 | 280
2015-08-09 22:00 | 2.5722 | 270
2015-08-09 23:00 | 2.0578 | 290
2015-08-10 | 2.0578 | 300
2015-08-10 01:00 | 2.0578 | 320
2015-08-10 02:00 | 2.0578 | 320
2015-08-10 03:00 | 1.5433 | 330
2015-08-10 04:00 | 1.0289 | 90
2015-08-10 05:00 | 2.0578 | 110
2015-08-10 06:00 | 1.5433 | 350
2015-08-10 07:00 | 1.5433 | 340
2015-08-10 08:00 | 1.5433 | 340
2015-08-10 09:00 | 2.0578 | 290
2015-08-10 10:00 | 3.0867 | 260
2015-08-10 11:00 | 3.0867 | 310
2015-08-10 12:00 | 2.0578 | 320
2015-08-10 13:00 | 2.0578 | 320
2015-08-10 14:00 | 4.1156 | 90
2015-08-10 15:00 | 4.1156 | 110
2015-08-10 16:00 | 6.1733 | 140
2015-08-10 17:00 | 4.1156 | 130
2015-08-10 18:00 | 3.0867 | 130
2015-08-10 19:00 | 3.0867 | 100
2015-08-10 20:00 | 4.1156 | 110
2015-08-10 21:00 | 2.5722 | 90
2015-08-10 22:00 | 1.0289 | 40
2015-08-10 23:00 | 1.0289 | 300
2015-08-11 | 1.5433 | 310
2015-08-11 01:00 | 1.0289 | 330
2015-08-11 02:00 | 2.5722 | 340
2015-08-11 03:00 | 2.5722 | 160
2015-08-11 04:00 | 0 | 0
2015-08-11 05:00 | 1.0289 | 300
2015-08-11 06:00 | 2.0578 | 310
2015-08-11 07:00 | 2.0578 | 270
2015-08-11 08:00 | 1.0289 | 360
2015-08-11 09:00 | 2.0578 | 270
2015-08-11 10:00 | 1.5433 | 290
2015-08-11 11:00 | 1.0289 | 50
2015-08-11 12:00 | 1.5433 | 160
2015-08-11 13:00 | 2.0578 | 130
2015-08-11 15:00 | 4.1156 | 160
2015-08-11 16:00 | 3.6011 | 70
2015-08-11 17:00 | 4.63 | 90
2015-08-11 18:00 | 4.1156 | 70
2015-08-11 19:00 | 4.1156 | 60
2015-08-11 20:00 | 3.6011 | 70
2015-08-11 21:00 | 3.0867 | 90
2015-08-11 23:00 | 4.1156 | 120
2015-08-12 | 5.1444 | 100
2015-08-12 01:00 | 2.5722 | 280
2015-08-12 02:00 | 3.0867 | 320
2015-08-12 03:00 | 1.5433 | 340
2015-08-12 04:00 | 1.0289 | 320
2015-08-12 05:00 | 2.0578 | 320
2015-08-12 06:00 | 1.0289 | 340
2015-08-12 07:00 | 1.0289 | 360
2015-08-12 08:00 | 0.51444 | 360
2015-08-12 09:00 | 2.0578 | 310
2015-08-12 10:00 | 1.0289 | 260
2015-08-12 11:00 | 2.0578 | 240
2015-08-12 12:00 | 3.0867 | 190
2015-08-12 13:00 | 2.0578 | 170
2015-08-12 14:00 | 2.5722 | 170
2015-08-12 15:00 | 3.0867 | 170
2015-08-12 16:00 | 4.1156 | 150
2015-08-12 17:00 | 3.0867 | 150
2015-08-12 18:00 | 3.0867 | 180
2015-08-12 19:00 | 3.6011 | 170
2015-08-12 20:00 | 2.5722 | 330
2015-08-12 21:00 | 1.5433 | 350
2015-08-12 22:00 | 1.0289 | 240
2015-08-12 23:00 | 2.0578 | 350
2015-08-13 | 2.0578 | 340
2015-08-13 01:00 | 1.5433 | 10
2015-08-13 02:00 | 2.0578 | 290
2015-08-13 03:00 | 2.5722 | 340
2015-08-13 04:00 | 1.5433 | 320
2015-08-13 05:00 | 1.0289 | 280
2015-08-13 06:00 | 1.0289 | 20
2015-08-13 07:00 | 1.5433 | 300
2015-08-13 08:00 | 1.5433 | 320
2015-08-13 09:00 | 0 | 0
2015-08-13 10:00 | 1.0289 | 340
2015-08-13 11:00 | 1.5433 | 270
2015-08-13 12:00 | 0 | 0
2015-08-13 13:00 | 2.0578 | 260
2015-08-13 14:00 | 1.0289 | 350
2015-08-13 15:00 | 1.0289 | 280
2015-08-13 16:00 | 2.0578 | 290
2015-08-13 17:00 | 1.5433 | 200
2015-08-13 18:00 | 3.0867 | 180
2015-08-13 19:00 | 1.0289 | 140
2015-08-13 20:00 | 3.0867 | 120
2015-08-13 21:00 | 1.5433 | 170
2015-08-13 22:00 | 3.0867 | 40
2015-08-13 23:00 | 2.5722 | 50
2015-08-14 | 1.5433 | 20
2015-08-14 01:00 | 2.0578 | 20
2015-08-14 02:00 | 1.5433 | 320
2015-08-14 03:00 | 1.5433 | 280
2015-08-14 04:00 | 0 | 0
2015-08-14 05:00 | 0 | 0
2015-08-14 06:00 | 0 | 0
2015-08-14 07:00 | 2.0578 | 320
2015-08-14 08:00 | 2.5722 | 300
2015-08-14 09:00 | 0 | 0
2015-08-14 10:00 | 2.0578 | 290
2015-08-14 11:00 | 1.5433 | 320
2015-08-14 12:00 | 2.0578 | 300
2015-08-14 13:00 | 4.1156 | 70
2015-08-14 14:00 | 5.6589 | 70
2015-08-14 15:00 | 4.63 | 60
2015-08-14 16:00 | 4.1156 | 70
2015-08-14 17:00 | 5.1444 | 80
2015-08-14 18:00 | 6.1733 | 60
2015-08-14 19:00 | 4.63 | 60
2015-08-14 20:00 | 4.63 | 60
2015-08-14 21:00 | 4.63 | 60
2015-08-14 22:00 | 1.5433 | 50
2015-08-14 23:00 | 1.0289 | 40
2015-08-15 | 1.0289 | 320
2015-08-15 01:00 | 1.5433 | 320
2015-08-15 02:00 | 2.0578 | 320
2015-08-15 03:00 | 1.5433 | 310
2015-08-15 04:00 | 2.0578 | 340
2015-08-15 05:00 | 2.5722 | 300
2015-08-15 06:00 | 2.5722 | 280
2015-08-15 07:00 | 1.5433 | 340
2015-08-15 08:00 | 1.5433 | 350
2015-08-15 09:00 | 2.0578 | 340
2015-08-15 10:00 | 0 | 0
2015-08-15 11:00 | 1.5433 | 310
2015-08-15 12:00 | 1.5433 | 270
2015-08-15 13:00 | 0 | 0
2015-08-15 14:00 | 3.0867 | 140
2015-08-15 15:00 | 3.0867 | 120
2015-08-15 16:00 | 3.6011 | 80
2015-08-15 17:00 | 4.63 | 70
2015-08-15 18:00 | 4.63 | 60
2015-08-15 19:00 | 5.1444 | 60
2015-08-15 20:00 | 4.1156 | 60
2015-08-15 21:00 | 3.6011 | 50
2015-08-15 22:00 | 3.0867 | 50
2015-08-15 23:00 | 3.0867 | 60
2015-08-16 | 2.0578 | 20
2015-08-16 01:00 | 2.0578 | 260
2015-08-16 02:00 | 1.0289 | 330
2015-08-16 03:00 | 0 | 0
2015-08-16 04:00 | 2.0578 | 270
2015-08-16 05:00 | 1.0289 | 300
2015-08-16 06:00 | 0 | 0
2015-08-16 07:00 | 1.0289 | 270
2015-08-16 08:00 | 0 | 0
2015-08-16 09:00 | 1.0289 | 10
2015-08-16 10:00 | 0 | 0
2015-08-16 11:00 | 1.0289 | 340
2015-08-16 12:00 | 2.5722 | 10
2015-08-16 13:00 | 4.1156 | 30
2015-08-16 14:00 | 5.1444 | 40
2015-08-16 15:00 | 4.63 | 50
2015-08-16 16:00 | 6.1733 | 60
2015-08-16 17:00 | 6.1733 | 60
2015-08-16 18:00 | 6.1733 | 50
2015-08-16 19:00 | 6.6878 | 60
2015-08-16 20:00 | 4.1156 | 50
2015-08-16 21:00 | 4.1156 | 50
2015-08-16 22:00 | 3.0867 | 50
2015-08-16 23:00 | 3.0867 | 50
2015-08-17 | 3.0867 | 50
2015-08-17 01:00 | 3.0867 | 50
2015-08-17 02:00 | 4.1156 | 40
2015-08-17 03:00 | 3.0867 | 10
2015-08-17 04:00 | 1.0289 | 340
2015-08-17 05:00 | 0 | 0
2015-08-17 06:00 | 1.5433 | 270
2015-08-17 07:00 | 1.0289 | 60
2015-08-17 08:00 | 1.5433 | 300
2015-08-17 09:00 | 0 | 0
2015-08-17 10:00 | 1.0289 | 300
2015-08-17 11:00 | 2.0578 | 300
2015-08-17 12:00 | 1.0289 | 260
2015-08-17 13:00 | 2.0578 | 100
2015-08-17 14:00 | 3.6011 | 30
2015-08-17 15:00 | 3.6011 | 60
2015-08-17 16:00 | 4.1156 | 60
2015-08-17 17:00 | 5.1444 | 80
2015-08-17 18:00 | 5.1444 | 90
2015-08-17 19:00 | 5.6589 | 60
2015-08-17 20:00 | 4.1156 | 50
2015-08-17 21:00 | 2.0578 | 60
2015-08-17 22:00 | 1.0289 | 50
2015-08-17 23:00 | 1.0289 | 290
2015-08-18 | 2.0578 | 310
2015-08-18 01:00 | 2.5722 | 350
2015-08-18 02:00 | 1.0289 | 260
2015-08-18 03:00 | 1.5433 | 200
2015-08-18 04:00 | 1.0289 | 280
2015-08-18 05:00 | 1.5433 | 310
2015-08-18 06:00 | 1.0289 | 220
2015-08-18 07:00 | 1.5433 | 320
2015-08-18 08:00 | 2.0578 | 320
2015-08-18 09:00 | 2.5722 | 310
2015-08-18 10:00 | 1.0289 | 350
2015-08-18 11:00 | 1.5433 | 310
2015-08-18 12:00 | 2.0578 | 340
2015-08-18 13:00 | 1.5433 | 60
2015-08-18 14:00 | 3.6011 | 40
2015-08-18 15:00 | 4.63 | 50
2015-08-18 16:00 | 5.1444 | 10
2015-08-18 17:00 | 5.1444 | 90
2015-08-18 18:00 | 5.1444 | 80
2015-08-18 19:00 | 5.1444 | 60
2015-08-18 20:00 | 4.63 | 60
2015-08-18 21:00 | 3.0867 | 50
2015-08-18 22:00 | 2.5722 | 40
2015-08-18 23:00 | 2.0578 | 30
2015-08-19 | 1.0289 | 340
2015-08-19 01:00 | 1.5433 | 350
2015-08-19 02:00 | 1.0289 | 330
2015-08-19 04:00 | 0.51444 | 310
2015-08-19 05:00 | 1.5433 | 340
2015-08-19 06:00 | 2.0578 | 360
2015-08-19 07:00 | 1.5433 | 330
2015-08-19 08:00 | 1.0289 | 320
2015-08-19 09:00 | 1.5433 | 320
2015-08-19 10:00 | 1.5433 | 340
2015-08-19 11:00 | 3.0867 | 340
2015-08-19 12:00 | 4.63 | 360
2015-08-19 13:00 | 6.1733 | 20
2015-08-19 14:00 | 6.1733 | 10
2015-08-19 15:00 | 6.6878 | 10
2015-08-19 16:00 | 6.1733 | 10
2015-08-19 17:00 | 6.6878 | 20
2015-08-19 18:00 | 7.2022 | 10
2015-08-19 19:00 | 7.2022 | 50
2015-08-19 20:00 | 6.1733 | 50
2015-08-19 21:00 | 5.6589 | 50
2015-08-19 22:00 | 3.6011 | 10
2015-08-19 23:00 | 4.63 | 20
2015-08-20 | 5.6589 | 20
2015-08-20 01:00 | 7.2022 | 20
2015-08-20 02:00 | 6.6878 | 30
2015-08-20 03:00 | 6.6878 | 30
2015-08-20 04:00 | 4.1156 | 20
2015-08-20 05:00 | 5.6589 | 20
2015-08-20 06:00 | 5.1444 | 10
2015-08-20 07:00 | 4.1156 | 10
2015-08-20 08:00 | 3.6011 | 10
2015-08-20 09:00 | 2.5722 | 10
2015-08-20 10:00 | 1.0289 | 300
2015-08-20 11:00 | 2.5722 | 270
2015-08-20 12:00 | 1.5433 | 330
2015-08-20 13:00 | 2.5722 | 200
2015-08-20 14:00 | 2.0578 | 160
2015-08-20 15:00 | 5.1444 | 200
2015-08-20 16:00 | 5.1444 | 170
2015-08-20 17:00 | 6.6878 | 160
2015-08-20 18:00 | 6.6878 | 160
2015-08-20 19:00 | 5.1444 | 170
2015-08-20 20:00 | 7.2022 | 170
2015-08-20 21:00 | 5.1444 | 190
2015-08-20 22:00 | 5.6589 | 200
2015-08-20 23:00 | 4.1156 | 210
2015-08-21 | 3.0867 | 220
2015-08-21 01:00 | 3.0867 | 240
2015-08-21 02:00 | 4.63 | 210
2015-08-21 03:00 | 3.6011 | 190
2015-08-21 04:00 | 2.5722 | 210
2015-08-21 05:00 | 2.5722 | 210
2015-08-21 06:00 | 3.6011 | 210
2015-08-21 07:00 | 1.0289 | 270
2015-08-21 08:00 | 1.0289 | 250
2015-08-21 09:00 | 2.5722 | 220
2015-08-21 10:00 | 1.0289 | 270
2015-08-21 11:00 | 5.1444 | 200
2015-08-21 12:00 | 7.2022 | 200
2015-08-21 13:00 | 8.2311 | 210
2015-08-21 14:00 | 7.2022 | 200
2015-08-21 15:00 | 6.1733 | 170
2015-08-21 16:00 | 7.7167 | 160
2015-08-21 17:00 | 7.7167 | 170
2015-08-21 18:00 | 6.1733 | 170
2015-08-21 19:00 | 5.6589 | 160
2015-08-21 20:00 | 4.63 | 160
2015-08-21 21:00 | 4.63 | 170
2015-08-21 22:00 | 2.0578 | 180
2015-08-21 23:00 | 3.0867 | 200
2015-08-22 | 3.0867 | 200
2015-08-22 01:00 | 3.0867 | 220
2015-08-22 02:00 | 3.6011 | 230
2015-08-22 03:00 | 2.0578 | 200
2015-08-22 04:00 | 1.0289 | 300
2015-08-22 05:00 | 2.0578 | 330
2015-08-22 06:00 | 0 | 0
2015-08-22 07:00 | 0 | 0
2015-08-22 08:00 | 0.51444 | 310
2015-08-22 09:00 | 2.0578 | 300
2015-08-22 10:00 | 1.0289 | 310
2015-08-22 11:00 | 2.0578 | 310
2015-08-22 12:00 | 2.0578 | 300
2015-08-22 13:00 | 3.0867 | 190
2015-08-22 14:00 | 2.5722 | 130
2015-08-22 15:00 | 3.6011 | 160
2015-08-22 16:00 | 3.0867 | 150
2015-08-22 17:00 | 3.0867 | 140
2015-08-22 18:00 | 3.6011 | 150
2015-08-22 19:00 | 3.0867 | 160
2015-08-22 20:00 | 2.0578 | 120
2015-08-22 21:00 | 1.0289 | 110
2015-08-22 22:00 | 0 | 0
2015-08-22 23:00 | 0 | 0
2015-08-23 | 2.0578 | 330
2015-08-23 01:00 | 1.0289 | 320
2015-08-23 02:00 | 1.0289 | 320
2015-08-23 03:00 | 1.0289 | 310
2015-08-23 04:00 | 0 | 0
2015-08-23 06:00 | 0 | 0
2015-08-23 07:00 | 0 | 0
2015-08-23 08:00 | 0 | 0
2015-08-23 09:00 | 0 | 0
2015-08-23 10:00 | 1.5433 | 300
2015-08-23 11:00 | 2.5722 | 310
2015-08-23 12:00 | 2.0578 | 320
2015-08-23 13:00 | 3.0867 | 10
2015-08-23 14:00 | 2.5722 | 360
2015-08-23 15:00 | 3.6011 | 70
2015-08-23 16:00 | 5.1444 | 70
2015-08-23 17:00 | 5.1444 | 70
2015-08-23 18:00 | 6.1733 | 70
2015-08-23 19:00 | 6.1733 | 70
2015-08-23 20:00 | 6.1733 | 60
2015-08-23 21:00 | 4.63 | 50
2015-08-23 22:00 | 2.0578 | 360
2015-08-23 23:00 | 2.5722 | 360
2015-08-24 | 3.0867 | 10
2015-08-24 01:00 | 4.1156 | 10
2015-08-24 02:00 | 2.5722 | 360
2015-08-24 03:00 | 4.1156 | 360
2015-08-24 04:00 | 2.0578 | 310
2015-08-24 05:00 | 1.5433 | 320
2015-08-24 06:00 | 1.5433 | 290
2015-08-24 07:00 | 2.0578 | 320
2015-08-24 08:00 | 1.5433 | 340
2015-08-24 09:00 | 1.0289 | 320
2015-08-24 10:00 | 1.0289 | 340
2015-08-24 11:00 | 0 | 0
2015-08-24 12:00 | 2.0578 | 320
2015-08-24 13:00 | 2.0578 | 290
2015-08-24 14:00 | 2.0578 | 120
2015-08-24 15:00 | 3.6011 | 130
2015-08-24 16:00 | 6.1733 | 160
2015-08-24 17:00 | 5.6589 | 150
2015-08-24 18:00 | 8.2311 | 180
2015-08-24 19:00 | 7.7167 | 170
2015-08-24 20:00 | 5.6589 | 170
2015-08-24 21:00 | 4.63 | 170
2015-08-24 22:00 | 5.1444 | 180
2015-08-24 23:00 | 4.63 | 190
2015-08-25 | 4.63 | 190
2015-08-25 01:00 | 3.6011 | 200
2015-08-25 02:00 | 4.1156 | 200
2015-08-25 03:00 | 4.1156 | 200
2015-08-25 04:00 | 4.1156 | 210
2015-08-25 05:00 | 3.0867 | 210
2015-08-25 06:00 | 1.0289 | 330
2015-08-25 07:00 | 3.6011 | 220
2015-08-25 08:00 | 3.0867 | 190
2015-08-25 09:00 | 2.0578 | 230
2015-08-25 10:00 | 1.5433 | 210
2015-08-25 11:00 | 4.1156 | 220
2015-08-25 12:00 | 5.1444 | 220
2015-08-25 13:00 | 4.1156 | 180
2015-08-25 14:00 | 5.1444 | 160
2015-08-25 15:00 | 5.1444 | 160
2015-08-25 16:00 | 6.1733 | 150
2015-08-25 17:00 | 6.1733 | 160
2015-08-25 18:00 | 5.6589 | 160
2015-08-25 19:00 | 5.1444 | 160
2015-08-25 20:00 | 3.6011 | 160
2015-08-25 21:00 | 4.1156 | 170
2015-08-25 22:00 | 2.0578 | 180
2015-08-25 23:00 | 0 | 0
2015-08-26 | 1.5433 | 320
2015-08-26 01:00 | 1.0289 | 330
2015-08-26 02:00 | 1.5433 | 340
2015-08-26 03:00 | 1.5433 | 250
2015-08-26 04:00 | 1.0289 | 40
2015-08-26 05:00 | 1.0289 | 10
2015-08-26 06:00 | 2.0578 | 310
2015-08-26 07:00 | 0 | 0
2015-08-26 08:00 | 0 | 0
2015-08-26 09:00 | 2.0578 | 20
2015-08-26 10:00 | 2.0578 | 340
2015-08-26 11:00 | 1.0289 | 360
2015-08-26 12:00 | 1.5433 | 330
2015-08-26 13:00 | 3.6011 | 10
2015-08-26 14:00 | 2.5722 | 40
2015-08-26 15:00 | 3.0867 | 60
2015-08-26 16:00 | 4.63 | 140
2015-08-26 17:00 | 5.6589 | 160
2015-08-26 18:00 | 4.1156 | 140
2015-08-26 19:00 | 4.1156 | 160
2015-08-26 20:00 | 4.63 | 160
2015-08-26 21:00 | 2.5722 | 180
2015-08-26 22:00 | 3.6011 | 190
2015-08-26 23:00 | 3.0867 | 200
2015-08-27 | 4.63 | 210
2015-08-27 01:00 | 3.0867 | 190
2015-08-27 02:00 | 3.6011 | 200
2015-08-27 03:00 | 2.0578 | 220
2015-08-27 04:00 | 1.5433 | 280
2015-08-27 05:00 | 0.51444 | 320
2015-08-27 06:00 | 1.5433 | 330
2015-08-27 07:00 | 2.0578 | 290
2015-08-27 08:00 | 1.0289 | 300
2015-08-27 09:00 | 1.5433 | 310
2015-08-27 10:00 | 2.0578 | 290
2015-08-27 11:00 | 1.0289 | 330
2015-08-27 12:00 | 1.5433 | 310
2015-08-27 13:00 | 1.0289 | 280
2015-08-27 14:00 | 1.0289 | 90
2015-08-27 15:00 | 3.6011 | 140
2015-08-27 16:00 | 4.63 | 110
2015-08-27 17:00 | 4.63 | 80
2015-08-27 18:00 | 5.1444 | 80
2015-08-27 19:00 | 4.1156 | 80
2015-08-27 20:00 | 5.1444 | 60
2015-08-27 21:00 | 3.6011 | 60
2015-08-27 22:00 | 2.0578 | 40
2015-08-27 23:00 | 2.0578 | 70
2015-08-28 | 1.0289 | 30
2015-08-28 01:00 | 1.0289 | 300
2015-08-28 02:00 | 1.0289 | 30
2015-08-28 03:00 | 2.5722 | 20
2015-08-28 04:00 | 1.0289 | 350
2015-08-28 05:00 | 2.0578 | 350
2015-08-28 06:00 | 3.0867 | 10
2015-08-28 07:00 | 4.1156 | 20
2015-08-28 08:00 | 2.0578 | 330
2015-08-28 09:00 | 3.0867 | 350
2015-08-28 10:00 | 0 | 0
2015-08-28 11:00 | 3.6011 | 20
2015-08-28 12:00 | 1.0289 | 330
2015-08-28 13:00 | 3.0867 | 160
2015-08-28 14:00 | 3.6011 | 160
2015-08-28 15:00 | 4.63 | 150
2015-08-28 16:00 | 7.7167 | 170
2015-08-28 17:00 | 7.2022 | 180
2015-08-28 18:00 | 6.6878 | 180
2015-08-28 19:00 | 6.6878 | 200
2015-08-28 20:00 | 5.1444 | 200
2015-08-28 21:00 | 7.7167 | 200
2015-08-28 22:00 | 6.1733 | 200
2015-08-28 23:00 | 5.1444 | 200
2015-08-29 | 6.1733 | 210
2015-08-29 01:00 | 7.2022 | 210
2015-08-29 02:00 | 6.1733 | 210
2015-08-29 03:00 | 6.6878 | 210
2015-08-29 04:00 | 7.2022 | 170
2015-08-29 05:00 | 5.1444 | 180
2015-08-29 06:00 | 5.1444 | 210
2015-08-29 07:00 | 4.63 | 220
2015-08-29 08:00 | 5.1444 | 210
2015-08-29 09:00 | 5.1444 | 210
2015-08-29 10:00 | 5.1444 | 210
2015-08-29 11:00 | 5.1444 | 210
2015-08-29 12:00 | 6.6878 | 210
2015-08-29 13:00 | 4.63 | 180
2015-08-29 14:00 | 5.6589 | 180
2015-08-29 15:00 | 6.1733 | 170
2015-08-29 16:00 | 5.6589 | 160
2015-08-29 17:00 | 5.6589 | 160
2015-08-29 18:00 | 4.63 | 160
2015-08-29 19:00 | 4.1156 | 160
2015-08-29 20:00 | 3.6011 | 150
2015-08-29 21:00 | 3.6011 | 150
2015-08-29 22:00 | 1.5433 | 120
2015-08-29 23:00 | 2.5722 | 150
2015-08-30 | 1.0289 | 180
2015-08-30 01:00 | 0 | 0
2015-08-30 02:00 | 0 | 0
2015-08-30 03:00 | 1.5433 | 290
2015-08-30 04:00 | 1.5433 | 300
2015-08-30 05:00 | 1.5433 | 300
2015-08-30 06:00 | 1.0289 | 280
2015-08-30 07:00 | 1.5433 | 300
2015-08-30 08:00 | 2.0578 | 300
2015-08-30 09:00 | 1.5433 | 300
2015-08-30 10:00 | 2.0578 | 310
2015-08-30 11:00 | 3.0867 | 300
2015-08-30 12:00 | 3.0867 | 330
2015-08-30 13:00 | 3.0867 | 10
2015-08-30 14:00 | 6.1733 | 160
2015-08-30 15:00 | 5.1444 | 110
2015-08-30 16:00 | 5.6589 | 70
2015-08-30 17:00 | 6.1733 | 60
2015-08-30 18:00 | 5.6589 | 60
2015-08-30 19:00 | 6.1733 | 50
2015-08-30 20:00 | 6.1733 | 60
2015-08-30 21:00 | 5.1444 | 40
2015-08-30 22:00 | 4.63 | 30
2015-08-30 23:00 | 5.1444 | 30
2015-08-31 | 4.63 | 20
2015-08-31 01:00 | 4.1156 | 30
2015-08-31 02:00 | 3.0867 | 20
2015-08-31 03:00 | 2.0578 | 30
2015-08-31 04:00 | 3.0867 | 10
2015-08-31 05:00 | 0 | 0
2015-08-31 06:00 | 2.0578 | 340
2015-08-31 07:00 | 1.0289 | 320
2015-08-31 08:00 | 1.0289 | 310
2015-08-31 09:00 | 0.51444 | 290
2015-08-31 10:00 | 2.0578 | 330
2015-08-31 11:00 | 2.0578 | 330
2015-08-31 12:00 | 6.1733 | 30
2015-08-31 13:00 | 6.1733 | 10
2015-08-31 14:00 | 6.1733 | 10
2015-08-31 15:00 | 6.1733 | 20
2015-08-31 16:00 | 6.1733 | 50
2015-08-31 17:00 | 7.7167 | 40
2015-08-31 18:00 | 9.26 | 50
2015-08-31 19:00 | 7.7167 | 50
2015-08-31 20:00 | 7.7167 | 50
2015-08-31 21:00 | 7.7167 | 50
2015-08-31 22:00 | 7.2022 | 40
2015-08-31 23:00 | 5.1444 | 20
2015-09-01 | 5.1444 | 20
2015-09-01 01:00 | 4.63 | 10
2015-09-01 02:00 | 3.6011 | 360
2015-09-01 03:00 | 4.63 | 360
2015-09-01 04:00 | 5.6589 | 10
2015-09-01 05:00 | 5.1444 | 360
2015-09-01 06:00 | 2.5722 | 340
2015-09-01 07:00 | 1.5433 | 330
2015-09-01 08:00 | 2.0578 | 350
2015-09-01 09:00 | 3.6011 | 10
2015-09-01 10:00 | 3.0867 | 360
2015-09-01 11:00 | 5.1444 | 10
2015-09-01 12:00 | 5.1444 | 20
2015-09-01 13:00 | 5.1444 | 20
2015-09-01 14:00 | 4.1156 | 40
2015-09-01 15:00 | 4.1156 | 50
2015-09-01 16:00 | 3.6011 | 50
2015-09-01 17:00 | 5.6589 | 70
2015-09-01 18:00 | 5.1444 | 60
2015-09-01 19:00 | 4.63 | 60
2015-09-01 20:00 | 4.63 | 60
2015-09-01 21:00 | 4.1156 | 50
2015-09-01 22:00 | 4.1156 | 20
2015-09-01 23:00 | 1.0289 | 10
2015-09-02 | 2.0578 | 10
2015-09-02 01:00 | 1.0289 | 290
2015-09-02 02:00 | 1.0289 | 20
2015-09-02 03:00 | 10.2889 | 210
2015-09-02 04:00 | 8.7455 | 200
2015-09-02 05:00 | 7.2022 | 210
2015-09-02 06:00 | 7.7167 | 210
2015-09-02 07:00 | 7.2022 | 200
2015-09-02 08:00 | 6.6878 | 210
2015-09-02 09:00 | 6.1733 | 210
2015-09-02 10:00 | 6.1733 | 190
2015-09-02 11:00 | 6.1733 | 190
2015-09-02 12:00 | 8.2311 | 190
2015-09-02 13:00 | 8.2311 | 180
2015-09-02 14:00 | 8.7455 | 190
2015-09-02 15:00 | 7.2022 | 180
2015-09-02 16:00 | 7.2022 | 180
2015-09-02 17:00 | 6.6878 | 170
2015-09-02 18:00 | 6.6878 | 170
2015-09-02 19:00 | 6.6878 | 190
2015-09-02 20:00 | 5.6589 | 190
2015-09-02 21:00 | 4.63 | 200
2015-09-02 22:00 | 2.0578 | 260
2015-09-02 23:00 | 3.0867 | 250
2015-09-03 | 4.1156 | 230
2015-09-03 01:00 | 2.0578 | 300
2015-09-03 02:00 | 2.5722 | 300
2015-09-03 03:00 | 1.5433 | 310
2015-09-03 04:00 | 1.5433 | 300
2015-09-03 05:00 | 2.0578 | 310
2015-09-03 06:00 | 1.5433 | 280
2015-09-03 07:00 | 1.0289 | 300
2015-09-03 08:00 | 1.5433 | 260
2015-09-03 09:00 | 2.0578 | 300
2015-09-03 10:00 | 1.5433 | 320
2015-09-03 11:00 | 3.0867 | 310
2015-09-03 12:00 | 2.0578 | 300
2015-09-03 13:00 | 3.6011 | 20
2015-09-03 14:00 | 4.63 | 360
2015-09-03 15:00 | 4.1156 | 360
2015-09-03 16:00 | 5.1444 | 50
2015-09-03 17:00 | 7.2022 | 70
2015-09-03 18:00 | 7.7167 | 60
2015-09-03 19:00 | 8.2311 | 50
2015-09-03 20:00 | 7.7167 | 60
2015-09-03 21:00 | 5.1444 | 40
2015-09-03 22:00 | 4.63 | 40
2015-09-03 23:00 | 5.6589 | 50
2015-09-04 | 3.0867 | 30
2015-09-04 01:00 | 4.1156 | 20
2015-09-04 02:00 | 3.0867 | 20
2015-09-04 03:00 | 2.5722 | 360
2015-09-04 04:00 | 2.5722 | 350
2015-09-04 05:00 | 1.5433 | 310
2015-09-04 06:00 | 1.0289 | 280
2015-09-04 07:00 | 2.0578 | 310
2015-09-04 08:00 | 2.5722 | 330
2015-09-04 09:00 | 2.0578 | 330
2015-09-04 10:00 | 2.0578 | 330
2015-09-04 11:00 | 5.6589 | 20
2015-09-04 12:00 | 4.1156 | 10
2015-09-04 13:00 | 4.63 | 10
2015-09-04 14:00 | 5.6589 | 20
2015-09-04 15:00 | 6.1733 | 10
2015-09-04 16:00 | 7.7167 | 20
2015-09-04 17:00 | 5.1444 | 40
2015-09-04 18:00 | 7.7167 | 50
2015-09-04 19:00 | 8.2311 | 50
2015-09-04 20:00 | 9.26 | 50
2015-09-04 21:00 | 3.0867 | 120
2015-09-04 22:00 | 3.6011 | 80
2015-09-04 23:00 | 2.5722 | 160
2015-09-05 | 2.0578 | 80
2015-09-05 01:00 | 5.1444 | 200
2015-09-05 02:00 | 4.1156 | 200
2015-09-05 03:00 | 5.1444 | 200
2015-09-05 04:00 | 5.1444 | 200
2015-09-05 05:00 | 6.1733 | 210
2015-09-05 06:00 | 5.1444 | 200
2015-09-05 07:00 | 5.1444 | 180
2015-09-05 08:00 | 4.1156 | 210
2015-09-05 09:00 | 5.1444 | 220
2015-09-05 10:00 | 6.1733 | 210
2015-09-05 11:00 | 4.1156 | 220
2015-09-05 12:00 | 5.1444 | 210
2015-09-05 13:00 | 6.1733 | 200
2015-09-05 14:00 | 6.1733 | 210
2015-09-05 15:00 | 6.1733 | 200
2015-09-05 16:00 | 7.7167 | 160
2015-09-05 17:00 | 7.7167 | 160
2015-09-05 18:00 | 7.7167 | 170
2015-09-05 19:00 | 8.2311 | 180
2015-09-05 20:00 | 6.6878 | 190
2015-09-05 21:00 | 4.1156 | 190
2015-09-05 22:00 | 5.1444 | 220
2015-09-05 23:00 | 3.6011 | 210
2015-09-06 | 5.1444 | 190
2015-09-06 01:00 | 4.63 | 210
2015-09-06 02:00 | 5.1444 | 220
2015-09-06 03:00 | 5.1444 | 220
2015-09-06 04:00 | 4.1156 | 230
2015-09-06 05:00 | 2.5722 | 240
2015-09-06 06:00 | 3.0867 | 230
2015-09-06 07:00 | 1.5433 | 280
2015-09-06 08:00 | 3.0867 | 280
2015-09-06 09:00 | 2.5722 | 270
2015-09-06 10:00 | 1.5433 | 310
2015-09-06 11:00 | 1.5433 | 300
2015-09-06 12:00 | 2.5722 | 290
2015-09-06 13:00 | 0 | 0
2015-09-06 14:00 | 1.0289 | 110
2015-09-06 15:00 | 3.0867 | 170
2015-09-06 16:00 | 5.1444 | 150
2015-09-06 17:00 | 4.1156 | 150
2015-09-06 18:00 | 2.5722 | 160
2015-09-06 19:00 | 2.5722 | 150
2015-09-06 20:00 | 2.5722 | 60
2015-09-06 21:00 | 1.5433 | 100
2015-09-06 22:00 | 2.5722 | 30
2015-09-06 23:00 | 4.1156 | 40
2015-09-07 | 5.1444 | 30
2015-09-07 01:00 | 4.1156 | 20
2015-09-07 02:00 | 5.1444 | 40
2015-09-07 03:00 | 5.1444 | 30
2015-09-07 04:00 | 3.6011 | 30
2015-09-07 05:00 | 2.5722 | 50
2015-09-07 06:00 | 3.0867 | 40
2015-09-07 07:00 | 2.0578 | 40
2015-09-07 08:00 | 1.5433 | 340
2015-09-07 09:00 | 1.5433 | 260
2015-09-07 10:00 | 2.5722 | 20
2015-09-07 11:00 | 3.6011 | 20
2015-09-07 12:00 | 7.7167 | 10
2015-09-07 13:00 | 8.2311 | 10
2015-09-07 14:00 | 6.6878 | 340
2015-09-07 15:00 | 9.7744 | 360
2015-09-07 16:00 | 8.2311 | 10
2015-09-07 17:00 | 8.2311 | 10
2015-09-07 18:00 | 7.7167 | 20
2015-09-07 19:00 | 7.7167 | 60
2015-09-07 20:00 | 10.2889 | 190
2015-09-07 21:00 | 4.63 | 190
2015-09-07 23:00 | 3.6011 | 180
2015-09-08 | 2.0578 | 160
2015-09-08 01:00 | 2.0578 | 320
2015-09-08 02:00 | 3.0867 | 310
2015-09-08 03:00 | 4.1156 | 280
2015-09-08 04:00 | 4.1156 | 10
2015-09-08 05:00 | 2.5722 | 300
2015-09-08 06:00 | 5.6589 | 10
2015-09-08 07:00 | 6.6878 | 340
2015-09-08 08:00 | 9.26 | 10
2015-09-08 09:00 | 5.1444 | 330
2015-09-08 10:00 | 6.1733 | 340
2015-09-08 11:00 | 3.6011 | 320
2015-09-08 12:00 | 2.0578 | 270
2015-09-08 13:00 | 1.0289 | 320
2015-09-08 14:00 | 1.0289 | 360
2015-09-08 15:00 | 0 | 0
2015-09-08 16:00 | 1.0289 | 30
2015-09-08 17:00 | 1.0289 | 140
2015-09-08 18:00 | 4.1156 | 50
2015-09-08 19:00 | 4.1156 | 50
2015-09-08 20:00 | 6.1733 | 50
2015-09-08 21:00 | 5.1444 | 40
2015-09-08 22:00 | 4.63 | 30
2015-09-08 23:00 | 6.1733 | 40
2015-09-09 | 6.6878 | 20
2015-09-09 01:00 | 7.7167 | 20
2015-09-09 02:00 | 6.1733 | 10
2015-09-09 03:00 | 5.6589 | 20
2015-09-09 04:00 | 3.6011 | 360
2015-09-09 05:00 | 5.6589 | 360
2015-09-09 06:00 | 6.1733 | 10
2015-09-09 07:00 | 5.1444 | 20
2015-09-09 08:00 | 3.0867 | 360
2015-09-09 09:00 | 3.0867 | 30
2015-09-09 10:00 | 4.63 | 20
2015-09-09 11:00 | 6.6878 | 10
2015-09-09 12:00 | 3.6011 | 360
2015-09-09 13:00 | 3.0867 | 350
2015-09-09 14:00 | 5.1444 | 10
2015-09-09 15:00 | 5.1444 | 20
2015-09-09 16:00 | 5.1444 | 360
2015-09-09 17:00 | 5.1444 | 50
2015-09-09 18:00 | 6.1733 | 50
2015-09-09 19:00 | 6.1733 | 50
2015-09-09 20:00 | 7.2022 | 40
2015-09-09 21:00 | 5.6589 | 40
2015-09-09 22:00 | 2.0578 | 10
2015-09-09 23:00 | 2.5722 | 20
2015-09-10 | 3.6011 | 30
2015-09-10 01:00 | 2.0578 | 20
2015-09-10 02:00 | 3.0867 | 20
2015-09-10 03:00 | 1.0289 | 30
2015-09-10 04:00 | 1.0289 | 250
2015-09-10 05:00 | 1.0289 | 10
2015-09-10 06:00 | 1.0289 | 240
2015-09-10 07:00 | 2.0578 | 160
2015-09-10 08:00 | 4.63 | 180
2015-09-10 09:00 | 3.6011 | 160
2015-09-10 10:00 | 4.1156 | 170
2015-09-10 11:00 | 3.0867 | 150
2015-09-10 12:00 | 3.0867 | 170
2015-09-10 13:00 | 3.0867 | 160
2015-09-10 14:00 | 2.0578 | 150
2015-09-10 15:00 | 2.0578 | 250
2015-09-10 16:00 | 2.0578 | 60
2015-09-10 17:00 | 4.63 | 110
2015-09-10 18:00 | 5.1444 | 70
2015-09-10 19:00 | 5.1444 | 70
2015-09-10 20:00 | 3.6011 | 50
2015-09-10 21:00 | 6.1733 | 40
2015-09-10 22:00 | 6.1733 | 40
2015-09-10 23:00 | 5.1444 | 30
2015-09-11 | 5.1444 | 20
2015-09-11 01:00 | 4.1156 | 10
2015-09-11 02:00 | 4.63 | 20
2015-09-11 03:00 | 5.1444 | 10
2015-09-11 04:00 | 5.1444 | 10
2015-09-11 05:00 | 7.2022 | 10
2015-09-11 06:00 | 5.1444 | 10
2015-09-11 07:00 | 6.1733 | 10
2015-09-11 08:00 | 6.1733 | 10
2015-09-11 09:00 | 6.1733 | 10
2015-09-11 10:00 | 5.6589 | 20
2015-09-11 11:00 | 6.1733 | 10
2015-09-11 12:00 | 7.7167 | 10
2015-09-11 13:00 | 7.2022 | 10
2015-09-11 14:00 | 8.2311 | 20
2015-09-11 15:00 | 7.2022 | 10
2015-09-11 16:00 | 6.6878 | 10
2015-09-11 18:00 | 6.6878 | 60
2015-09-11 19:00 | 5.6589 | 80
2015-09-11 20:00 | 6.1733 | 60
2015-09-11 21:00 | 4.63 | 50
2015-09-11 22:00 | 5.1444 | 30
2015-09-11 23:00 | 4.63 | 40
2015-09-12 | 3.6011 | 20
2015-09-12 01:00 | 3.0867 | 10
2015-09-12 02:00 | 3.6011 | 20
2015-09-12 03:00 | 3.6011 | 10
2015-09-12 04:00 | 3.0867 | 20
2015-09-12 05:00 | 1.5433 | 350
2015-09-12 06:00 | 2.0578 | 30
2015-09-12 07:00 | 1.0289 | 40
2015-09-12 08:00 | 1.5433 | 290
2015-09-12 09:00 | 1.0289 | 290
2015-09-12 10:00 | 2.0578 | 250
2015-09-12 11:00 | 3.6011 | 170
2015-09-12 12:00 | 3.6011 | 190
2015-09-12 13:00 | 2.5722 | 140
2015-09-12 14:00 | 3.0867 | 20
2015-09-12 15:00 | 5.1444 | 20
2015-09-12 16:00 | 3.6011 | 120
2015-09-12 17:00 | 7.2022 | 160
2015-09-12 18:00 | 5.6589 | 180
2015-09-12 19:00 | 5.1444 | 170
2015-09-12 20:00 | 5.1444 | 200
2015-09-12 21:00 | 4.1156 | 200
2015-09-12 22:00 | 4.63 | 200
2015-09-12 23:00 | 4.1156 | 200
2015-09-13 | 4.63 | 200
2015-09-13 01:00 | 4.1156 | 190
2015-09-13 02:00 | 3.6011 | 200
2015-09-13 03:00 | 3.6011 | 210
2015-09-13 04:00 | 3.6011 | 210
2015-09-13 05:00 | 3.6011 | 210
2015-09-13 06:00 | 2.5722 | 190
2015-09-13 07:00 | 3.0867 | 210
2015-09-13 08:00 | 2.0578 | 230
2015-09-13 09:00 | 2.5722 | 260
2015-09-13 10:00 | 2.5722 | 230
2015-09-13 11:00 | 2.0578 | 270
2015-09-13 12:00 | 3.0867 | 200
2015-09-13 13:00 | 4.1156 | 220
2015-09-13 14:00 | 3.0867 | 200
2015-09-13 15:00 | 4.1156 | 180
2015-09-13 16:00 | 4.63 | 180
2015-09-13 17:00 | 2.5722 | 230
2015-09-13 18:00 | 2.5722 | 190
2015-09-13 19:00 | 5.1444 | 210
2015-09-13 20:00 | 5.1444 | 210
2015-09-13 21:00 | 4.63 | 210
2015-09-13 22:00 | 5.1444 | 210
2015-09-13 23:00 | 6.1733 | 220
2015-09-14 | 5.1444 | 200
2015-09-14 01:00 | 5.1444 | 220
2015-09-14 02:00 | 3.0867 | 200
2015-09-14 03:00 | 4.1156 | 230
2015-09-14 04:00 | 2.0578 | 240
2015-09-14 05:00 | 1.0289 | 230
2015-09-14 06:00 | 2.5722 | 230
2015-09-14 07:00 | 3.0867 | 220
2015-09-14 08:00 | 2.5722 | 230
2015-09-14 09:00 | 2.5722 | 240
2015-09-14 10:00 | 2.0578 | 230
2015-09-14 11:00 | 2.5722 | 240
2015-09-14 12:00 | 1.5433 | 340
2015-09-14 13:00 | 4.1156 | 220
2015-09-14 14:00 | 3.0867 | 190
2015-09-14 15:00 | 3.6011 | 210
2015-09-14 16:00 | 3.6011 | 180
2015-09-14 17:00 | 4.1156 | 170
2015-09-14 18:00 | 5.1444 | 160
2015-09-14 19:00 | 4.63 | 170
2015-09-14 20:00 | 4.1156 | 160
2015-09-14 21:00 | 4.1156 | 160
2015-09-14 22:00 | 3.0867 | 210
2015-09-14 23:00 | 3.6011 | 220
2015-09-15 | 3.0867 | 220
2015-09-15 01:00 | 2.0578 | 220
2015-09-15 02:00 | 1.5433 | 270
2015-09-15 03:00 | 1.5433 | 270
2015-09-15 04:00 | 1.5433 | 300
2015-09-15 05:00 | 1.0289 | 290
2015-09-15 06:00 | 0 | 0
2015-09-15 07:00 | 1.0289 | 320
2015-09-15 08:00 | 0 | 0
2015-09-15 09:00 | 1.0289 | 360
2015-09-15 10:00 | 2.0578 | 30
2015-09-15 11:00 | 2.0578 | 350
2015-09-15 12:00 | 2.0578 | 320
2015-09-15 13:00 | 2.0578 | 350
2015-09-15 14:00 | 3.0867 | 20
2015-09-15 15:00 | 4.63 | 40
2015-09-15 16:00 | 5.6589 | 60
2015-09-15 17:00 | 7.2022 | 50
2015-09-15 18:00 | 7.7167 | 50
2015-09-15 19:00 | 8.7455 | 40
2015-09-15 20:00 | 7.2022 | 50
2015-09-15 21:00 | 5.1444 | 50
2015-09-15 22:00 | 5.1444 | 40
2015-09-15 23:00 | 5.1444 | 30
2015-09-16 | 2.0578 | 320
2015-09-16 01:00 | 2.0578 | 360
2015-09-16 02:00 | 2.5722 | 10
2015-09-16 03:00 | 3.0867 | 360
2015-09-16 04:00 | 3.6011 | 360
2015-09-16 05:00 | 2.5722 | 360
2015-09-16 06:00 | 2.0578 | 20
2015-09-16 07:00 | 2.0578 | 10
2015-09-16 08:00 | 2.5722 | 30
2015-09-16 09:00 | 2.0578 | 10
2015-09-16 10:00 | 3.0867 | 10
2015-09-16 11:00 | 4.1156 | 20
2015-09-16 12:00 | 6.1733 | 20
2015-09-16 13:00 | 7.2022 | 40
2015-09-16 14:00 | 6.6878 | 30
2015-09-16 15:00 | 6.6878 | 50
2015-09-16 16:00 | 7.7167 | 50
2015-09-16 17:00 | 7.7167 | 60
2015-09-16 18:00 | 8.2311 | 40
2015-09-16 19:00 | 7.7167 | 40
2015-09-16 20:00 | 7.2022 | 40
2015-09-16 21:00 | 7.2022 | 30
2015-09-16 22:00 | 6.6878 | 30
2015-09-16 23:00 | 5.6589 | 30
2015-09-17 | 5.1444 | 20
2015-09-17 01:00 | 3.0867 | 360
2015-09-17 02:00 | 3.0867 | 340
2015-09-17 03:00 | 3.0867 | 360
2015-09-17 04:00 | 2.5722 | 340
2015-09-17 05:00 | 3.6011 | 360
2015-09-17 06:00 | 3.6011 | 10
2015-09-17 07:00 | 3.0867 | 20
2015-09-17 08:00 | 3.0867 | 20
2015-09-17 09:00 | 2.5722 | 350
2015-09-17 10:00 | 2.0578 | 360
2015-09-17 11:00 | 5.6589 | 10
2015-09-17 12:00 | 6.1733 | 360
2015-09-17 13:00 | 6.6878 | 10
2015-09-17 14:00 | 8.2311 | 360
2015-09-17 15:00 | 7.7167 | 30
2015-09-17 16:00 | 9.26 | 50
2015-09-17 17:00 | 8.7455 | 50
2015-09-17 18:00 | 10.2889 | 40
2015-09-17 19:00 | 9.26 | 40
2015-09-17 20:00 | 9.26 | 40
2015-09-17 21:00 | 8.7455 | 50
2015-09-17 22:00 | 6.6878 | 40
2015-09-17 23:00 | 6.6878 | 30
2015-09-18 | 5.1444 | 20
2015-09-18 01:00 | 4.1156 | 10
2015-09-18 02:00 | 4.1156 | 10
2015-09-18 03:00 | 4.63 | 360
2015-09-18 04:00 | 4.1156 | 340
2015-09-18 05:00 | 5.1444 | 350
2015-09-18 06:00 | 4.63 | 10
2015-09-18 07:00 | 4.1156 | 20
2015-09-18 08:00 | 3.0867 | 10
2015-09-18 09:00 | 3.0867 | 10
2015-09-18 10:00 | 4.1156 | 10
2015-09-18 11:00 | 5.6589 | 10
2015-09-18 12:00 | 6.6878 | 360
2015-09-18 13:00 | 6.6878 | 10
2015-09-18 14:00 | 6.1733 | 350
2015-09-18 15:00 | 7.2022 | 50
2015-09-18 16:00 | 9.26 | 50
2015-09-18 17:00 | 9.26 | 40
2015-09-18 18:00 | 9.7744 | 60
2015-09-18 19:00 | 10.8033 | 50
2015-09-18 20:00 | 10.2889 | 50
2015-09-18 21:00 | 7.2022 | 40
2015-09-18 22:00 | 8.7455 | 40
2015-09-18 23:00 | 7.2022 | 20
2015-09-19 | 6.1733 | 20
2015-09-19 01:00 | 5.1444 | 10
2015-09-19 02:00 | 4.63 | 20
2015-09-19 03:00 | 4.1156 | 20
2015-09-19 04:00 | 4.63 | 20
2015-09-19 05:00 | 4.1156 | 20
2015-09-19 06:00 | 4.63 | 20
2015-09-19 07:00 | 4.63 | 20
2015-09-19 08:00 | 4.1156 | 20
2015-09-19 09:00 | 3.6011 | 360
2015-09-19 10:00 | 4.63 | 350
2015-09-19 11:00 | 5.1444 | 20
2015-09-19 12:00 | 4.63 | 360
2015-09-19 13:00 | 6.1733 | 350
2015-09-19 14:00 | 6.1733 | 40
2015-09-19 15:00 | 6.1733 | 40
2015-09-19 16:00 | 7.2022 | 70
2015-09-19 17:00 | 9.26 | 60
2015-09-19 18:00 | 10.2889 | 50
2015-09-19 19:00 | 10.8033 | 50
2015-09-19 20:00 | 8.7455 | 50
2015-09-19 21:00 | 7.7167 | 40
2015-09-19 22:00 | 7.7167 | 50
2015-09-19 23:00 | 6.6878 | 30
2015-09-20 | 3.6011 | 360
2015-09-20 01:00 | 2.0578 | 310
2015-09-20 02:00 | 3.0867 | 350
2015-09-20 03:00 | 3.0867 | 350
2015-09-20 04:00 | 3.0867 | 20
2015-09-20 05:00 | 3.0867 | 350
2015-09-20 06:00 | 3.0867 | 10
2015-09-20 07:00 | 3.0867 | 20
2015-09-20 08:00 | 3.0867 | 10
2015-09-20 09:00 | 2.0578 | 340
2015-09-20 10:00 | 2.0578 | 350
2015-09-20 11:00 | 6.1733 | 10
2015-09-20 12:00 | 6.1733 | 10
2015-09-20 13:00 | 6.1733 | 360
2015-09-20 14:00 | 6.1733 | 360
2015-09-20 15:00 | 7.2022 | 60
2015-09-20 16:00 | 7.7167 | 40
2015-09-20 17:00 | 8.7455 | 60
2015-09-20 18:00 | 8.7455 | 50
2015-09-20 19:00 | 9.26 | 40
2015-09-20 20:00 | 9.7744 | 50
2015-09-20 21:00 | 8.7455 | 40
2015-09-20 22:00 | 8.7455 | 30
2015-09-20 23:00 | 6.1733 | 30
2015-09-21 | 4.63 | 20
2015-09-21 01:00 | 4.1156 | 10
2015-09-21 02:00 | 4.63 | 20
2015-09-21 03:00 | 3.6011 | 10
2015-09-21 04:00 | 4.1156 | 30
2015-09-21 05:00 | 5.1444 | 20
2015-09-21 06:00 | 3.6011 | 350
2015-09-21 07:00 | 2.5722 | 360
2015-09-21 08:00 | 3.6011 | 20
2015-09-21 09:00 | 3.6011 | 40
2015-09-21 10:00 | 1.5433 | 340
2015-09-21 11:00 | 6.1733 | 10
2015-09-21 12:00 | 6.6878 | 20
2015-09-21 13:00 | 6.1733 | 10
2015-09-21 14:00 | 6.1733 | 50
2015-09-21 15:00 | 8.2311 | 50
2015-09-21 16:00 | 8.7455 | 50
2015-09-21 17:00 | 9.7744 | 40
2015-09-21 18:00 | 8.7455 | 40
2015-09-21 19:00 | 9.7744 | 50
2015-09-21 20:00 | 9.26 | 50
2015-09-21 21:00 | 9.26 | 40
2015-09-21 22:00 | 6.6878 | 40
2015-09-21 23:00 | 5.1444 | 20
2015-09-22 | 5.1444 | 20
2015-09-22 01:00 | 5.1444 | 10
2015-09-22 02:00 | 4.63 | 360
2015-09-22 03:00 | 3.0867 | 360
2015-09-22 04:00 | 4.63 | 10
2015-09-22 05:00 | 4.63 | 360
2015-09-22 06:00 | 4.63 | 360
2015-09-22 07:00 | 3.0867 | 360
2015-09-22 08:00 | 2.5722 | 360
2015-09-22 09:00 | 1.5433 | 340
2015-09-22 10:00 | 3.6011 | 20
2015-09-22 11:00 | 4.1156 | 10
2015-09-22 12:00 | 7.2022 | 20
2015-09-22 13:00 | 7.7167 | 10
2015-09-22 14:00 | 6.1733 | 10
2015-09-22 15:00 | 7.2022 | 40
2015-09-22 16:00 | 8.7455 | 60
2015-09-22 17:00 | 9.26 | 60
2015-09-22 18:00 | 9.7744 | 60
2015-09-22 19:00 | 8.2311 | 50
2015-09-22 20:00 | 8.7455 | 40
2015-09-22 21:00 | 7.7167 | 30
2015-09-22 22:00 | 7.2022 | 20
2015-09-22 23:00 | 5.6589 | 30
2015-09-23 | 6.1733 | 30
2015-09-23 01:00 | 5.6589 | 20
2015-09-23 02:00 | 6.6878 | 10
2015-09-23 03:00 | 5.1444 | 350
2015-09-23 04:00 | 4.63 | 360
2015-09-23 05:00 | 2.5722 | 20
2015-09-23 06:00 | 2.0578 | 350
2015-09-23 07:00 | 3.6011 | 30
2015-09-23 08:00 | 2.5722 | 360
2015-09-23 09:00 | 1.5433 | 350
2015-09-23 10:00 | 5.6589 | 20
2015-09-23 11:00 | 7.7167 | 20
2015-09-23 12:00 | 7.2022 | 20
2015-09-23 13:00 | 7.2022 | 10
2015-09-23 14:00 | 7.7167 | 10
2015-09-23 15:00 | 8.2311 | 60
2015-09-23 16:00 | 9.26 | 50
2015-09-23 17:00 | 7.7167 | 50
2015-09-23 18:00 | 10.8033 | 50
2015-09-23 19:00 | 10.2889 | 50
2015-09-23 20:00 | 10.2889 | 40
2015-09-23 21:00 | 10.8033 | 50
2015-09-23 22:00 | 10.2889 | 40
2015-09-23 23:00 | 6.6878 | 30
2015-09-24 | 5.6589 | 20
2015-09-24 01:00 | 5.1444 | 20
2015-09-24 02:00 | 4.1156 | 20
2015-09-24 03:00 | 5.1444 | 10
2015-09-24 04:00 | 4.63 | 20
2015-09-24 05:00 | 5.1444 | 20
2015-09-24 06:00 | 5.6589 | 10
2015-09-24 07:00 | 4.63 | 360
2015-09-24 08:00 | 5.6589 | 360
2015-09-24 09:00 | 4.63 | 10
2015-09-24 10:00 | 5.6589 | 10
2015-09-24 11:00 | 7.2022 | 10
2015-09-24 12:00 | 9.26 | 360
2015-09-24 13:00 | 9.26 | 20
2015-09-24 14:00 | 7.2022 | 360
2015-09-24 15:00 | 7.7167 | 10
2015-09-24 16:00 | 6.6878 | 10
2015-09-24 17:00 | 7.7167 | 50
2015-09-24 18:00 | 7.7167 | 40
2015-09-24 19:00 | 8.2311 | 40
2015-09-24 20:00 | 8.7455 | 40
2015-09-24 21:00 | 9.26 | 50
2015-09-24 22:00 | 6.6878 | 40
2015-09-24 23:00 | 7.7167 | 30
2015-09-25 | 7.2022 | 20
2015-09-25 01:00 | 5.6589 | 10
2015-09-25 02:00 | 7.7167 | 10
2015-09-25 03:00 | 7.2022 | 10
2015-09-25 04:00 | 8.2311 | 10
2015-09-25 05:00 | 8.7455 | 20
2015-09-25 06:00 | 7.7167 | 10
2015-09-25 07:00 | 7.2022 | 20
2015-09-25 08:00 | 7.2022 | 40
2015-09-25 09:00 | 6.1733 | 20
2015-09-25 10:00 | 6.1733 | 20
2015-09-25 11:00 | 7.7167 | 30
2015-09-25 12:00 | 7.7167 | 30
2015-09-25 13:00 | 8.2311 | 30
2015-09-25 14:00 | 7.7167 | 20
2015-09-25 15:00 | 7.2022 | 30
2015-09-25 16:00 | 8.7455 | 50
2015-09-25 17:00 | 10.8033 | 50
2015-09-25 18:00 | 9.7744 | 50
2015-09-25 19:00 | 8.2311 | 50
2015-09-25 20:00 | 9.7744 | 50
2015-09-25 21:00 | 7.7167 | 40
2015-09-25 22:00 | 5.1444 | 40
2015-09-25 23:00 | 6.6878 | 30
2015-09-26 | 6.1733 | 30
2015-09-26 01:00 | 6.6878 | 30
2015-09-26 02:00 | 2.5722 | 360
2015-09-26 03:00 | 4.63 | 40
2015-09-26 04:00 | 4.63 | 20
2015-09-26 05:00 | 4.1156 | 10
2015-09-26 06:00 | 1.0289 | 300
2015-09-26 07:00 | 2.0578 | 30
2015-09-26 08:00 | 3.0867 | 10
2015-09-26 09:00 | 2.0578 | 340
2015-09-26 10:00 | 2.0578 | 10
2015-09-26 11:00 | 1.0289 | 280
2015-09-26 12:00 | 3.6011 | 140
2015-09-26 13:00 | 5.6589 | 150
2015-09-26 14:00 | 6.1733 | 160
2015-09-26 15:00 | 7.2022 | 160
2015-09-26 16:00 | 8.2311 | 160
2015-09-26 17:00 | 7.7167 | 160
2015-09-26 18:00 | 7.7167 | 160
2015-09-26 19:00 | 7.7167 | 160
2015-09-26 20:00 | 7.2022 | 170
2015-09-26 21:00 | 7.2022 | 170
2015-09-26 22:00 | 6.1733 | 170
2015-09-26 23:00 | 5.1444 | 170
2015-09-27 | 3.6011 | 160
2015-09-27 01:00 | 1.5433 | 130
2015-09-27 02:00 | 0.51444 | 340
2015-09-27 03:00 | 2.0578 | 350
2015-09-27 04:00 | 1.0289 | 320
2015-09-27 05:00 | 1.0289 | 310
2015-09-27 06:00 | 0 | 0
2015-09-27 07:00 | 1.5433 | 290
2015-09-27 08:00 | 3.6011 | 30
2015-09-27 09:00 | 4.1156 | 30
2015-09-27 10:00 | 4.1156 | 20
2015-09-27 11:00 | 4.1156 | 20
2015-09-27 12:00 | 5.6589 | 20
2015-09-27 13:00 | 7.7167 | 10
2015-09-27 14:00 | 7.7167 | 10
2015-09-27 15:00 | 7.7167 | 60
2015-09-27 16:00 | 9.7744 | 60
2015-09-27 17:00 | 9.7744 | 40
2015-09-27 18:00 | 9.7744 | 50
2015-09-27 19:00 | 10.2889 | 40
2015-09-27 20:00 | 9.26 | 50
2015-09-27 21:00 | 10.2889 | 50
2015-09-27 22:00 | 11.3178 | 40
2015-09-27 23:00 | 7.2022 | 40
2015-09-28 | 6.1733 | 20
2015-09-28 01:00 | 4.1156 | 360
2015-09-28 02:00 | 4.63 | 10
2015-09-28 03:00 | 4.63 | 10
2015-09-28 04:00 | 6.1733 | 10
2015-09-28 05:00 | 5.6589 | 360
2015-09-28 06:00 | 5.1444 | 360
2015-09-28 07:00 | 5.6589 | 350
2015-09-28 08:00 | 5.6589 | 360
2015-09-28 09:00 | 4.1156 | 350
2015-09-28 10:00 | 5.6589 | 10
2015-09-28 11:00 | 6.1733 | 360
2015-09-28 12:00 | 7.2022 | 10
2015-09-28 13:00 | 9.7744 | 10
2015-09-28 14:00 | 9.26 | 20
2015-09-28 15:00 | 8.2311 | 20
2015-09-28 16:00 | 8.2311 | 60
2015-09-28 17:00 | 10.2889 | 60
2015-09-28 18:00 | 10.2889 | 60
2015-09-28 19:00 | 10.2889 | 40
2015-09-28 20:00 | 6.6878 | 40
2015-09-28 21:00 | 5.1444 | 40
2015-09-28 22:00 | 5.6589 | 40
2015-09-28 23:00 | 5.1444 | 30
2015-09-29 | 3.0867 | 10
2015-09-29 01:00 | 5.6589 | 20
2015-09-29 02:00 | 5.1444 | 10
2015-09-29 03:00 | 4.63 | 360
2015-09-29 04:00 | 4.1156 | 350
2015-09-29 05:00 | 5.6589 | 10
2015-09-29 06:00 | 4.63 | 360
2015-09-29 07:00 | 7.2022 | 10
2015-09-29 08:00 | 6.6878 | 20
2015-09-29 09:00 | 5.6589 | 10
2015-09-29 10:00 | 5.6589 | 10
2015-09-29 11:00 | 6.1733 | 10
2015-09-29 12:00 | 5.6589 | 10
2015-09-29 13:00 | 6.6878 | 20
2015-09-29 14:00 | 4.1156 | 350
2015-09-29 15:00 | 4.1156 | 20
2015-09-29 16:00 | 7.7167 | 80
2015-09-29 17:00 | 7.7167 | 60
2015-09-29 18:00 | 7.7167 | 60
2015-09-29 19:00 | 8.2311 | 50
2015-09-29 20:00 | 7.2022 | 50
2015-09-29 21:00 | 6.1733 | 50
2015-09-29 22:00 | 5.6589 | 40
2015-09-29 23:00 | 4.63 | 40
2015-09-30 | 3.0867 | 30
2015-09-30 01:00 | 4.1156 | 30
2015-09-30 02:00 | 4.63 | 20
2015-09-30 03:00 | 5.6589 | 20
2015-09-30 04:00 | 4.63 | 20
2015-09-30 05:00 | 3.6011 | 360
2015-09-30 06:00 | 4.1156 | 10
2015-09-30 07:00 | 3.6011 | 360
2015-09-30 08:00 | 3.6011 | 10
2015-09-30 09:00 | 5.6589 | 350
2015-09-30 10:00 | 5.1444 | 360
2015-09-30 11:00 | 8.2311 | 10
2015-09-30 12:00 | 7.2022 | 10
2015-09-30 13:00 | 6.1733 | 20
2015-09-30 14:00 | 7.2022 | 10
2015-09-30 15:00 | 7.2022 | 360
2015-09-30 16:00 | 6.1733 | 30
2015-09-30 17:00 | 8.2311 | 60
2015-09-30 18:00 | 9.26 | 60
2015-09-30 19:00 | 8.7455 | 50
2015-09-30 20:00 | 8.7455 | 50
2015-09-30 21:00 | 6.6878 | 50
2015-09-30 22:00 | 4.63 | 50
2015-09-30 23:00 | 4.63 | 40
2015-10-01 | 5.1444 | 10
2015-10-01 01:00 | 4.63 | 20
2015-10-01 02:00 | 5.1444 | 20
2015-10-01 03:00 | 4.1156 | 10
2015-10-01 04:00 | 6.1733 | 10
2015-10-01 05:00 | 6.1733 | 10
2015-10-01 06:00 | 6.1733 | 10
2015-10-01 07:00 | 5.1444 | 10
2015-10-01 08:00 | 4.1156 | 360
2015-10-01 09:00 | 3.0867 | 340
2015-10-01 10:00 | 2.5722 | 350
2015-10-01 11:00 | 3.6011 | 360
2015-10-01 12:00 | 6.1733 | 10
2015-10-01 13:00 | 3.0867 | 360
2015-10-01 14:00 | 4.63 | 10
2015-10-01 15:00 | 4.1156 | 40
2015-10-01 16:00 | 7.2022 | 60
2015-10-01 17:00 | 7.2022 | 50
2015-10-01 18:00 | 7.7167 | 50
2015-10-01 19:00 | 8.7455 | 60
2015-10-01 20:00 | 5.1444 | 40
2015-10-01 21:00 | 5.1444 | 40
2015-10-01 22:00 | 3.0867 | 60
2015-10-01 23:00 | 4.1156 | 60
2015-10-02 | 3.6011 | 50
2015-10-02 01:00 | 4.63 | 70
2015-10-02 02:00 | 5.1444 | 60
2015-10-02 03:00 | 4.63 | 40
2015-10-02 04:00 | 5.1444 | 30
2015-10-02 05:00 | 2.0578 | 350
2015-10-02 06:00 | 1.5433 | 340
2015-10-02 07:00 | 4.1156 | 20
2015-10-02 08:00 | 3.6011 | 20
2015-10-02 09:00 | 3.6011 | 20
2015-10-02 10:00 | 6.1733 | 10
2015-10-02 11:00 | 6.1733 | 10
2015-10-02 12:00 | 5.6589 | 360
2015-10-02 13:00 | 5.1444 | 10
2015-10-02 14:00 | 7.7167 | 50
2015-10-02 15:00 | 8.7455 | 40
2015-10-02 16:00 | 8.7455 | 50
2015-10-02 17:00 | 9.7744 | 50
2015-10-02 18:00 | 8.7455 | 40
2015-10-02 19:00 | 10.2889 | 40
2015-10-02 20:00 | 8.2311 | 50
2015-10-02 21:00 | 7.7167 | 40
2015-10-02 22:00 | 7.2022 | 40
2015-10-02 23:00 | 7.2022 | 30
2015-10-03 | 5.6589 | 20
2015-10-03 01:00 | 3.6011 | 10
2015-10-03 02:00 | 3.6011 | 10
2015-10-03 03:00 | 3.6011 | 360
2015-10-03 04:00 | 5.6589 | 360
2015-10-03 05:00 | 3.6011 | 10
2015-10-03 06:00 | 3.0867 | 20
2015-10-03 07:00 | 5.1444 | 10
2015-10-03 08:00 | 1.5433 | 320
2015-10-03 09:00 | 3.0867 | 20
2015-10-03 10:00 | 4.1156 | 20
2015-10-03 11:00 | 7.7167 | 20
2015-10-03 12:00 | 7.2022 | 20
2015-10-03 13:00 | 7.7167 | 10
2015-10-03 14:00 | 7.2022 | 360
2015-10-03 15:00 | 7.7167 | 20
2015-10-03 16:00 | 9.26 | 50
2015-10-03 17:00 | 8.7455 | 50
2015-10-03 18:00 | 9.7744 | 50
2015-10-03 19:00 | 10.2889 | 50
2015-10-03 20:00 | 10.2889 | 30
2015-10-03 21:00 | 8.2311 | 30
2015-10-03 22:00 | 5.1444 | 40
2015-10-03 23:00 | 4.1156 | 30
2015-10-04 | 5.1444 | 30
2015-10-04 01:00 | 5.1444 | 20
2015-10-04 02:00 | 5.1444 | 10
2015-10-04 03:00 | 3.0867 | 20
2015-10-04 04:00 | 4.1156 | 20
2015-10-04 05:00 | 4.1156 | 20
2015-10-04 06:00 | 3.6011 | 20
2015-10-04 07:00 | 5.6589 | 20
2015-10-04 08:00 | 5.1444 | 20
2015-10-04 09:00 | 3.6011 | 20
2015-10-04 10:00 | 5.1444 | 10
2015-10-04 11:00 | 6.1733 | 10
2015-10-04 12:00 | 4.63 | 20
2015-10-04 13:00 | 4.63 | 20
2015-10-04 14:00 | 2.5722 | 30
2015-10-04 15:00 | 7.2022 | 90
2015-10-04 16:00 | 7.2022 | 60
2015-10-04 17:00 | 5.1444 | 90
2015-10-04 18:00 | 6.1733 | 170
2015-10-04 19:00 | 4.1156 | 170
2015-10-04 20:00 | 3.6011 | 160
2015-10-04 21:00 | 3.6011 | 160
2015-10-04 22:00 | 5.1444 | 190
2015-10-04 23:00 | 5.1444 | 200
2015-10-05 | 6.1733 | 200
2015-10-05 01:00 | 6.1733 | 190
2015-10-05 02:00 | 6.1733 | 200
2015-10-05 03:00 | 6.1733 | 210
2015-10-05 04:00 | 5.1444 | 220
2015-10-05 05:00 | 5.1444 | 200
2015-10-05 06:00 | 7.7167 | 180
2015-10-05 07:00 | 6.1733 | 200
2015-10-05 08:00 | 5.1444 | 200
2015-10-05 09:00 | 5.1444 | 190
2015-10-05 10:00 | 4.63 | 200
2015-10-05 11:00 | 5.1444 | 200
2015-10-05 12:00 | 6.1733 | 200
2015-10-05 13:00 | 6.1733 | 190
2015-10-05 14:00 | 5.6589 | 190
2015-10-05 15:00 | 6.1733 | 180
2015-10-05 16:00 | 7.2022 | 180
2015-10-05 17:00 | 7.2022 | 180
2015-10-05 18:00 | 6.1733 | 190
2015-10-05 19:00 | 7.7167 | 200
2015-10-05 20:00 | 7.2022 | 210
2015-10-05 21:00 | 6.6878 | 210
2015-10-05 22:00 | 6.6878 | 220
2015-10-05 23:00 | 5.6589 | 220
2015-10-06 | 6.1733 | 220
2015-10-06 01:00 | 4.1156 | 230
2015-10-06 02:00 | 5.6589 | 230
2015-10-06 03:00 | 3.6011 | 230
2015-10-06 04:00 | 6.1733 | 210
2015-10-06 05:00 | 5.1444 | 220
2015-10-06 06:00 | 2.5722 | 230
2015-10-06 07:00 | 3.6011 | 230
2015-10-06 08:00 | 3.6011 | 210
2015-10-06 09:00 | 3.0867 | 220
2015-10-06 10:00 | 5.6589 | 200
2015-10-06 11:00 | 6.6878 | 220
2015-10-06 12:00 | 5.1444 | 220
2015-10-06 13:00 | 5.1444 | 150
2015-10-06 14:00 | 6.6878 | 160
2015-10-06 15:00 | 7.7167 | 160
2015-10-06 16:00 | 6.1733 | 170
2015-10-06 17:00 | 5.1444 | 170
2015-10-06 18:00 | 4.1156 | 170
2015-10-06 19:00 | 4.1156 | 170
2015-10-06 20:00 | 4.1156 | 180
2015-10-06 21:00 | 3.0867 | 200
2015-10-06 22:00 | 2.0578 | 290
2015-10-06 23:00 | 2.0578 | 290
2015-10-07 | 2.0578 | 70
2015-10-07 01:00 | 0.51444 | 260
2015-10-07 02:00 | 1.0289 | 220
2015-10-07 03:00 | 1.0289 | 300
2015-10-07 04:00 | 1.0289 | 310
2015-10-07 05:00 | 2.0578 | 280
2015-10-07 06:00 | 2.0578 | 300
2015-10-07 07:00 | 1.5433 | 310
2015-10-07 08:00 | 1.5433 | 320
2015-10-07 09:00 | 1.0289 | 330
2015-10-07 10:00 | 2.0578 | 300
2015-10-07 11:00 | 2.0578 | 300
2015-10-07 12:00 | 1.5433 | 220
2015-10-07 13:00 | 3.6011 | 170
2015-10-07 14:00 | 3.0867 | 90
2015-10-07 15:00 | 2.0578 | 80
2015-10-07 16:00 | 4.63 | 100
2015-10-07 17:00 | 5.1444 | 90
2015-10-07 18:00 | 6.1733 | 90
2015-10-07 19:00 | 5.1444 | 80
2015-10-07 20:00 | 5.1444 | 80
2015-10-07 21:00 | 4.63 | 70
2015-10-07 22:00 | 3.0867 | 40
2015-10-07 23:00 | 3.0867 | 40
2015-10-08 | 2.0578 | 40
2015-10-08 01:00 | 2.0578 | 30
2015-10-08 02:00 | 1.0289 | 10
2015-10-08 03:00 | 2.5722 | 30
2015-10-08 04:00 | 1.0289 | 340
2015-10-08 05:00 | 1.0289 | 20
2015-10-08 06:00 | 2.5722 | 10
2015-10-08 07:00 | 2.0578 | 360
2015-10-08 08:00 | 1.5433 | 300
2015-10-08 09:00 | 1.0289 | 300
2015-10-08 10:00 | 2.0578 | 310
2015-10-08 11:00 | 2.5722 | 360
2015-10-08 12:00 | 6.6878 | 30
2015-10-08 13:00 | 6.6878 | 40
2015-10-08 14:00 | 6.6878 | 50
2015-10-08 15:00 | 7.7167 | 60
2015-10-08 16:00 | 8.2311 | 40
2015-10-08 17:00 | 9.7744 | 50
2015-10-08 18:00 | 10.2889 | 50
2015-10-08 19:00 | 7.2022 | 50
2015-10-08 20:00 | 8.2311 | 60
2015-10-08 21:00 | 7.7167 | 50
2015-10-08 22:00 | 7.2022 | 40
2015-10-08 23:00 | 5.6589 | 30
2015-10-09 | 4.63 | 20
2015-10-09 01:00 | 4.1156 | 20
2015-10-09 02:00 | 4.1156 | 20
2015-10-09 03:00 | 4.1156 | 10
2015-10-09 04:00 | 3.0867 | 10
2015-10-09 05:00 | 3.0867 | 10
2015-10-09 06:00 | 3.0867 | 20
2015-10-09 07:00 | 4.1156 | 10
2015-10-09 08:00 | 4.1156 | 20
2015-10-09 09:00 | 3.6011 | 20
2015-10-09 10:00 | 5.1444 | 10
2015-10-09 11:00 | 5.1444 | 20
2015-10-09 12:00 | 6.1733 | 20
2015-10-09 13:00 | 5.6589 | 40
2015-10-09 14:00 | 8.2311 | 50
2015-10-09 15:00 | 8.7455 | 50
2015-10-09 16:00 | 9.26 | 60
2015-10-09 18:00 | 11.3178 | 60
2015-10-09 19:00 | 11.3178 | 50
2015-10-09 20:00 | 11.3178 | 50
2015-10-09 21:00 | 10.2889 | 50
2015-10-09 22:00 | 9.26 | 30
2015-10-09 23:00 | 6.1733 | 30
2015-10-10 | 5.1444 | 20
2015-10-10 01:00 | 3.6011 | 350
2015-10-10 02:00 | 2.0578 | 300
2015-10-10 03:00 | 2.0578 | 330
2015-10-10 04:00 | 3.6011 | 320
2015-10-10 05:00 | 5.1444 | 340
2015-10-10 06:00 | 3.6011 | 350
2015-10-10 07:00 | 4.1156 | 10
2015-10-10 08:00 | 4.1156 | 10
2015-10-10 09:00 | 3.6011 | 10
2015-10-10 10:00 | 6.1733 | 360
2015-10-10 11:00 | 9.26 | 360
2015-10-10 12:00 | 8.2311 | 360
2015-10-10 13:00 | 8.2311 | 20
2015-10-10 14:00 | 8.2311 | 10
2015-10-10 15:00 | 7.2022 | 10
2015-10-10 16:00 | 9.7744 | 60
2015-10-10 17:00 | 9.26 | 40
2015-10-10 18:00 | 9.26 | 50
2015-10-10 19:00 | 9.7744 | 50
2015-10-10 20:00 | 6.6878 | 50
2015-10-10 21:00 | 4.63 | 40
2015-10-10 22:00 | 6.6878 | 40
2015-10-10 23:00 | 5.1444 | 40
2015-10-11 | 4.63 | 20
2015-10-11 01:00 | 4.63 | 20
2015-10-11 02:00 | 4.1156 | 10
2015-10-11 03:00 | 4.1156 | 360
2015-10-11 04:00 | 5.1444 | 10
2015-10-11 05:00 | 4.1156 | 10
2015-10-11 06:00 | 5.1444 | 10
2015-10-11 07:00 | 3.0867 | 20
2015-10-11 08:00 | 4.1156 | 360
2015-10-11 09:00 | 4.1156 | 350
2015-10-11 10:00 | 5.6589 | 360
2015-10-11 11:00 | 7.2022 | 10
2015-10-11 12:00 | 8.7455 | 10
2015-10-11 13:00 | 7.2022 | 10
2015-10-11 14:00 | 7.2022 | 50
2015-10-11 15:00 | 9.7744 | 50
2015-10-11 16:00 | 9.26 | 40
2015-10-11 17:00 | 8.7455 | 50
2015-10-11 18:00 | 10.8033 | 50
2015-10-11 19:00 | 10.2889 | 50
2015-10-11 20:00 | 9.26 | 50
2015-10-11 21:00 | 9.7744 | 50
2015-10-11 22:00 | 8.2311 | 40
2015-10-11 23:00 | 7.7167 | 20
2015-10-12 | 4.63 | 10
2015-10-12 01:00 | 4.1156 | 10
2015-10-12 02:00 | 4.1156 | 10
2015-10-12 03:00 | 3.6011 | 10
2015-10-12 04:00 | 3.6011 | 10
2015-10-12 05:00 | 4.1156 | 10
2015-10-12 06:00 | 4.1156 | 10
2015-10-12 07:00 | 4.1156 | 10
2015-10-12 08:00 | 3.6011 | 10
2015-10-12 09:00 | 2.5722 | 360
2015-10-12 10:00 | 4.63 | 10
2015-10-12 11:00 | 7.7167 | 20
2015-10-12 12:00 | 7.2022 | 10
2015-10-12 13:00 | 6.6878 | 40
2015-10-12 14:00 | 8.2311 | 50
2015-10-12 15:00 | 9.26 | 60
2015-10-12 16:00 | 9.26 | 50
2015-10-12 17:00 | 9.7744 | 50
2015-10-12 18:00 | 8.7455 | 60
2015-10-12 20:00 | 7.7167 | 50
2015-10-12 21:00 | 8.7455 | 40
2015-10-12 22:00 | 7.2022 | 40
2015-10-12 23:00 | 6.6878 | 30
2015-10-13 | 4.63 | 20
2015-10-13 01:00 | 5.1444 | 10
2015-10-13 02:00 | 4.63 | 360
2015-10-13 03:00 | 3.0867 | 350
2015-10-13 04:00 | 3.6011 | 360
2015-10-13 05:00 | 2.0578 | 310
2015-10-13 06:00 | 2.0578 | 310
2015-10-13 07:00 | 3.6011 | 10
2015-10-13 08:00 | 3.6011 | 30
2015-10-13 09:00 | 3.0867 | 30
2015-10-13 10:00 | 4.1156 | 10
2015-10-13 11:00 | 5.6589 | 10
2015-10-13 12:00 | 6.6878 | 30
2015-10-13 13:00 | 6.6878 | 360
2015-10-13 14:00 | 8.7455 | 60
2015-10-13 15:00 | 8.2311 | 50
2015-10-13 16:00 | 11.3178 | 50
2015-10-13 17:00 | 11.3178 | 50
2015-10-13 18:00 | 11.8322 | 60
2015-10-13 19:00 | 10.2889 | 60
2015-10-13 20:00 | 7.7167 | 50
2015-10-13 21:00 | 9.26 | 40
2015-10-13 22:00 | 9.26 | 40
2015-10-13 23:00 | 6.1733 | 20
2015-10-14 | 5.1444 | 10
2015-10-14 01:00 | 4.1156 | 360
2015-10-14 02:00 | 4.1156 | 360
2015-10-14 03:00 | 4.1156 | 360
2015-10-14 04:00 | 3.6011 | 360
2015-10-14 05:00 | 4.1156 | 10
2015-10-14 06:00 | 3.6011 | 360
2015-10-14 07:00 | 2.5722 | 350
2015-10-14 08:00 | 4.63 | 20
2015-10-14 09:00 | 4.63 | 30
2015-10-14 10:00 | 5.1444 | 10
2015-10-14 11:00 | 5.1444 | 20
2015-10-14 12:00 | 6.1733 | 10
2015-10-14 13:00 | 6.1733 | 360
2015-10-14 14:00 | 6.6878 | 20
2015-10-14 15:00 | 4.63 | 360
2015-10-14 16:00 | 9.26 | 50
2015-10-14 17:00 | 9.7744 | 50
2015-10-14 18:00 | 10.2889 | 50
2015-10-14 19:00 | 9.7744 | 50
2015-10-14 20:00 | 9.7744 | 50
2015-10-14 21:00 | 7.7167 | 50
2015-10-14 22:00 | 9.26 | 50
2015-10-14 23:00 | 7.2022 | 30
2015-10-15 | 6.1733 | 20
2015-10-15 01:00 | 5.1444 | 360
2015-10-15 02:00 | 6.1733 | 10
2015-10-15 03:00 | 6.1733 | 10
2015-10-15 04:00 | 5.1444 | 20
2015-10-15 05:00 | 5.1444 | 10
2015-10-15 06:00 | 5.1444 | 20
2015-10-15 07:00 | 5.1444 | 30
2015-10-15 08:00 | 4.1156 | 10
2015-10-15 09:00 | 5.1444 | 30
2015-10-15 10:00 | 5.1444 | 20
2015-10-15 11:00 | 5.6589 | 10
2015-10-15 12:00 | 6.1733 | 20
2015-10-15 13:00 | 6.1733 | 360
2015-10-15 14:00 | 7.2022 | 20
2015-10-15 15:00 | 7.2022 | 50
2015-10-15 16:00 | 9.7744 | 60
2015-10-15 17:00 | 9.7744 | 60
2015-10-15 18:00 | 9.7744 | 50
2015-10-15 19:00 | 9.7744 | 50
2015-10-15 20:00 | 11.3178 | 40
2015-10-15 21:00 | 9.7744 | 40
2015-10-15 22:00 | 8.7455 | 40
2015-10-15 23:00 | 5.6589 | 10
2015-10-16 | 6.6878 | 20
2015-10-16 01:00 | 6.6878 | 20
2015-10-16 02:00 | 5.1444 | 20
2015-10-16 03:00 | 6.1733 | 20
2015-10-16 04:00 | 5.6589 | 20
2015-10-16 05:00 | 6.1733 | 10
2015-10-16 06:00 | 5.6589 | 20
2015-10-16 07:00 | 7.2022 | 20
2015-10-16 08:00 | 5.6589 | 10
2015-10-16 09:00 | 5.6589 | 20
2015-10-16 10:00 | 6.1733 | 20
2015-10-16 11:00 | 6.6878 | 20
2015-10-16 12:00 | 6.1733 | 20
2015-10-16 13:00 | 8.2311 | 30
2015-10-16 14:00 | 7.7167 | 40
2015-10-16 15:00 | 9.7744 | 60
2015-10-16 16:00 | 10.8033 | 50
2015-10-16 17:00 | 10.8033 | 50
2015-10-16 18:00 | 11.3178 | 40
2015-10-16 19:00 | 11.8322 | 40
2015-10-16 20:00 | 11.8322 | 50
2015-10-16 21:00 | 8.7455 | 50
2015-10-16 22:00 | 6.1733 | 40
2015-10-16 23:00 | 6.1733 | 40
2015-10-17 | 8.2311 | 20
2015-10-17 01:00 | 5.1444 | 10
2015-10-17 02:00 | 5.1444 | 20
2015-10-17 03:00 | 5.1444 | 20
2015-10-17 04:00 | 6.6878 | 20
2015-10-17 05:00 | 6.1733 | 20
2015-10-17 06:00 | 4.1156 | 50
2015-10-17 07:00 | 4.63 | 30
2015-10-17 08:00 | 4.63 | 20
2015-10-17 09:00 | 4.63 | 20
2015-10-17 10:00 | 5.6589 | 10
2015-10-17 11:00 | 6.1733 | 20
2015-10-17 12:00 | 5.6589 | 10
2015-10-17 13:00 | 5.1444 | 20
2015-10-17 14:00 | 5.6589 | 60
2015-10-17 15:00 | 6.6878 | 70
2015-10-17 16:00 | 6.1733 | 60
2015-10-17 17:00 | 6.1733 | 50
2015-10-17 18:00 | 5.6589 | 110
2015-10-17 19:00 | 5.6589 | 160
2015-10-17 20:00 | 4.1156 | 160
2015-10-17 21:00 | 2.5722 | 150
2015-10-17 22:00 | 2.5722 | 150
2015-10-17 23:00 | 2.0578 | 140
2015-10-18 | 4.1156 | 170
2015-10-18 01:00 | 5.6589 | 210
2015-10-18 02:00 | 5.1444 | 210
2015-10-18 03:00 | 6.1733 | 200
2015-10-18 04:00 | 5.6589 | 210
2015-10-18 05:00 | 5.1444 | 210
2015-10-18 06:00 | 6.6878 | 210
2015-10-18 07:00 | 7.2022 | 200
2015-10-18 08:00 | 7.2022 | 220
2015-10-18 09:00 | 7.7167 | 210
2015-10-18 10:00 | 6.6878 | 210
2015-10-18 11:00 | 7.2022 | 220
2015-10-18 12:00 | 8.2311 | 210
2015-10-18 13:00 | 9.26 | 200
2015-10-18 14:00 | 6.6878 | 190
2015-10-18 15:00 | 8.2311 | 220
2015-10-18 16:00 | 8.2311 | 210
2015-10-18 17:00 | 8.7455 | 210
2015-10-18 18:00 | 8.2311 | 200
2015-10-18 19:00 | 8.2311 | 190
2015-10-18 20:00 | 7.2022 | 180
2015-10-18 21:00 | 6.6878 | 210
2015-10-18 22:00 | 6.1733 | 200
2015-10-18 23:00 | 6.6878 | 210
2015-10-19 | 6.1733 | 210
2015-10-19 01:00 | 6.1733 | 220
2015-10-19 02:00 | 5.6589 | 220
2015-10-19 03:00 | 5.1444 | 220
2015-10-19 04:00 | 5.6589 | 210
2015-10-19 05:00 | 5.1444 | 200
2015-10-19 06:00 | 4.1156 | 200
2015-10-19 07:00 | 5.6589 | 200
2015-10-19 08:00 | 5.1444 | 200
2015-10-19 09:00 | 5.1444 | 210
2015-10-19 10:00 | 5.6589 | 200
2015-10-19 11:00 | 4.1156 | 200
2015-10-19 12:00 | 4.63 | 200
2015-10-19 13:00 | 5.1444 | 200
2015-10-19 14:00 | 5.1444 | 180
2015-10-19 15:00 | 5.6589 | 160
2015-10-19 16:00 | 5.1444 | 180
2015-10-19 17:00 | 4.63 | 160
2015-10-19 18:00 | 4.63 | 160
2015-10-19 19:00 | 3.0867 | 170
2015-10-19 20:00 | 3.6011 | 160
2015-10-19 21:00 | 1.0289 | 210
2015-10-19 22:00 | 0.51444 | 130
2015-10-19 23:00 | 1.0289 | 290
2015-10-20 | 1.5433 | 310
2015-10-20 01:00 | 1.5433 | 300
2015-10-20 02:00 | 1.5433 | 300
2015-10-20 03:00 | 1.0289 | 290
2015-10-20 04:00 | 2.0578 | 300
2015-10-20 05:00 | 1.0289 | 310
2015-10-20 06:00 | 2.0578 | 330
2015-10-20 07:00 | 2.0578 | 320
2015-10-20 08:00 | 1.5433 | 250
2015-10-20 09:00 | 2.0578 | 310
2015-10-20 10:00 | 2.0578 | 320
2015-10-20 11:00 | 1.5433 | 300
2015-10-20 12:00 | 2.0578 | 20
2015-10-20 13:00 | 4.63 | 70
2015-10-20 14:00 | 5.1444 | 40
2015-10-20 15:00 | 5.1444 | 40
2015-10-20 16:00 | 6.1733 | 30
2015-10-20 17:00 | 6.1733 | 60
2015-10-20 18:00 | 7.7167 | 50
2015-10-20 19:00 | 7.7167 | 50
2015-10-20 20:00 | 6.6878 | 50
2015-10-20 21:00 | 5.1444 | 50
2015-10-20 22:00 | 4.1156 | 60
2015-10-20 23:00 | 5.1444 | 50
2015-10-21 | 5.1444 | 30
2015-10-21 01:00 | 4.63 | 10
2015-10-21 02:00 | 4.63 | 20
2015-10-21 03:00 | 3.0867 | 350
2015-10-21 04:00 | 3.0867 | 360
2015-10-21 05:00 | 4.1156 | 350
2015-10-21 06:00 | 5.1444 | 20
2015-10-21 07:00 | 5.1444 | 20
2015-10-21 08:00 | 5.1444 | 30
2015-10-21 09:00 | 6.1733 | 30
2015-10-21 10:00 | 6.1733 | 30
2015-10-21 11:00 | 7.2022 | 20
2015-10-21 12:00 | 6.1733 | 20
2015-10-21 13:00 | 6.1733 | 40
2015-10-21 14:00 | 6.6878 | 30
2015-10-21 15:00 | 4.63 | 30
2015-10-21 16:00 | 7.7167 | 80
2015-10-21 17:00 | 10.2889 | 20
2015-10-21 18:00 | 9.26 | 50
2015-10-21 19:00 | 8.7455 | 40
2015-10-21 20:00 | 9.26 | 40
2015-10-21 21:00 | 7.7167 | 50
2015-10-21 22:00 | 6.1733 | 40
2015-10-21 23:00 | 5.1444 | 40
2015-10-22 | 3.6011 | 40
2015-10-22 01:00 | 2.0578 | 20
2015-10-22 02:00 | 4.1156 | 40
2015-10-22 03:00 | 3.6011 | 20
2015-10-22 04:00 | 4.1156 | 20
2015-10-22 05:00 | 2.5722 | 60
2015-10-22 06:00 | 3.0867 | 40
2015-10-22 07:00 | 3.6011 | 30
2015-10-22 08:00 | 4.1156 | 30
2015-10-22 09:00 | 5.1444 | 20
2015-10-22 10:00 | 5.6589 | 360
2015-10-22 11:00 | 7.2022 | 360
2015-10-22 12:00 | 6.1733 | 350
2015-10-22 13:00 | 7.2022 | 20
2015-10-22 14:00 | 7.2022 | 360
2015-10-22 16:00 | 8.2311 | 60
2015-10-22 17:00 | 9.26 | 60
2015-10-22 18:00 | 10.2889 | 40
2015-10-22 19:00 | 9.7744 | 50
2015-10-22 21:00 | 7.7167 | 50
2015-10-22 22:00 | 5.6589 | 40
2015-10-22 23:00 | 5.1444 | 50
2015-10-23 | 1.5433 | 360
2015-10-23 01:00 | 2.0578 | 330
2015-10-23 02:00 | 3.0867 | 210
2015-10-23 03:00 | 2.5722 | 150
2015-10-23 04:00 | 0 | 0
2015-10-23 05:00 | 0 | 0
2015-10-23 06:00 | 1.5433 | 20
2015-10-23 07:00 | 2.0578 | 320
2015-10-23 08:00 | 1.0289 | 300
2015-10-23 09:00 | 5.6589 | 30
2015-10-23 10:00 | 6.1733 | 30
2015-10-23 11:00 | 5.1444 | 10
2015-10-23 12:00 | 6.1733 | 20
2015-10-23 13:00 | 2.0578 | 50
2015-10-23 14:00 | 6.6878 | 60
2015-10-23 15:00 | 8.2311 | 70
2015-10-23 16:00 | 7.7167 | 50
2015-10-23 17:00 | 8.2311 | 50
2015-10-23 18:00 | 8.2311 | 40
2015-10-23 19:00 | 7.2022 | 30
2015-10-23 20:00 | 6.1733 | 70
2015-10-23 21:00 | 3.6011 | 50
2015-10-23 22:00 | 2.5722 | 50
2015-10-23 23:00 | 3.0867 | 40
2015-10-24 | 2.5722 | 30
2015-10-24 01:00 | 1.0289 | 60
2015-10-24 02:00 | 2.0578 | 310
2015-10-24 03:00 | 4.63 | 190
2015-10-24 04:00 | 5.1444 | 200
2015-10-24 05:00 | 5.6589 | 200
2015-10-24 06:00 | 6.1733 | 200
2015-10-24 07:00 | 5.6589 | 190
2015-10-24 08:00 | 3.6011 | 210
2015-10-24 09:00 | 2.5722 | 210
2015-10-24 10:00 | 5.1444 | 210
2015-10-24 11:00 | 6.6878 | 200
2015-10-24 12:00 | 6.6878 | 160
2015-10-24 13:00 | 8.2311 | 160
2015-10-24 14:00 | 8.7455 | 160
2015-10-24 15:00 | 9.26 | 160
2015-10-24 16:00 | 8.7455 | 160
2015-10-24 17:00 | 8.7455 | 160
2015-10-24 18:00 | 7.2022 | 160
2015-10-24 19:00 | 7.7167 | 170
2015-10-24 20:00 | 7.7167 | 180
2015-10-24 21:00 | 7.2022 | 150
2015-10-24 22:00 | 5.1444 | 190
2015-10-24 23:00 | 5.1444 | 200
2015-10-25 | 5.1444 | 200
2015-10-25 01:00 | 5.1444 | 220
2015-10-25 02:00 | 5.1444 | 210
2015-10-25 03:00 | 3.6011 | 220
2015-10-25 04:00 | 2.5722 | 230
2015-10-25 05:00 | 3.0867 | 240
2015-10-25 06:00 | 3.0867 | 240
2015-10-25 07:00 | 2.0578 | 200
2015-10-25 08:00 | 3.0867 | 220
2015-10-25 09:00 | 4.63 | 210
2015-10-25 10:00 | 6.6878 | 210
2015-10-25 11:00 | 6.6878 | 200
2015-10-25 12:00 | 5.1444 | 180
2015-10-25 13:00 | 7.2022 | 160
2015-10-25 14:00 | 5.6589 | 160
2015-10-25 15:00 | 6.6878 | 160
2015-10-25 16:00 | 7.7167 | 160
2015-10-25 17:00 | 6.1733 | 150
2015-10-25 18:00 | 4.63 | 150
2015-10-25 19:00 | 4.63 | 160
2015-10-25 20:00 | 4.63 | 150
2015-10-25 21:00 | 3.0867 | 150
2015-10-25 22:00 | 4.1156 | 190
2015-10-25 23:00 | 4.1156 | 220
2015-10-26 | 4.1156 | 150
2015-10-26 01:00 | 2.0578 | 290
2015-10-26 02:00 | 1.0289 | 310
2015-10-26 03:00 | 2.0578 | 320
2015-10-26 04:00 | 1.5433 | 280
2015-10-26 05:00 | 2.0578 | 310
2015-10-26 06:00 | 0 | 0
2015-10-26 07:00 | 1.0289 | 280
2015-10-26 08:00 | 1.5433 | 310
2015-10-26 09:00 | 0.51444 | 340
2015-10-26 10:00 | 0 | 0
2015-10-26 11:00 | 1.0289 | 80
2015-10-26 12:00 | 1.0289 | 120
2015-10-26 13:00 | 4.1156 | 160
2015-10-26 14:00 | 3.0867 | 130
2015-10-26 15:00 | 3.0867 | 70
2015-10-26 16:00 | 3.6011 | 50
2015-10-26 17:00 | 4.1156 | 60
2015-10-26 18:00 | 3.6011 | 60
2015-10-26 19:00 | 4.1156 | 50
2015-10-26 20:00 | 4.1156 | 30
2015-10-26 21:00 | 4.63 | 60
2015-10-26 22:00 | 3.6011 | 50
2015-10-26 23:00 | 2.0578 | 40
2015-10-27 | 2.0578 | 30
2015-10-27 01:00 | 1.5433 | 350
2015-10-27 02:00 | 2.0578 | 10
2015-10-27 03:00 | 2.0578 | 360
2015-10-27 04:00 | 1.5433 | 360
2015-10-27 05:00 | 3.0867 | 10
2015-10-27 06:00 | 3.0867 | 10
2015-10-27 07:00 | 3.0867 | 40
2015-10-27 08:00 | 2.5722 | 10
2015-10-27 09:00 | 2.0578 | 360
2015-10-27 10:00 | 4.1156 | 360
2015-10-27 11:00 | 4.63 | 360
2015-10-27 12:00 | 5.6589 | 10
2015-10-27 13:00 | 5.1444 | 40
2015-10-27 14:00 | 6.6878 | 50
2015-10-27 15:00 | 7.2022 | 40
2015-10-27 16:00 | 7.2022 | 60
2015-10-27 17:00 | 8.2311 | 40
2015-10-27 18:00 | 7.7167 | 40
2015-10-27 19:00 | 8.2311 | 50
2015-10-27 20:00 | 7.7167 | 50
2015-10-27 21:00 | 6.6878 | 50
2015-10-27 22:00 | 5.1444 | 50
2015-10-27 23:00 | 6.1733 | 40
2015-10-28 | 6.1733 | 40
2015-10-28 01:00 | 3.6011 | 10
2015-10-28 02:00 | 3.0867 | 360
2015-10-28 03:00 | 3.0867 | 360
2015-10-28 04:00 | 4.1156 | 10
2015-10-28 05:00 | 3.6011 | 20
2015-10-28 06:00 | 3.0867 | 10
2015-10-28 07:00 | 3.6011 | 20
2015-10-28 08:00 | 2.5722 | 40
2015-10-28 09:00 | 4.1156 | 20
2015-10-28 10:00 | 6.6878 | 20
2015-10-28 11:00 | 5.1444 | 360
2015-10-28 12:00 | 5.1444 | 360
2015-10-28 13:00 | 5.6589 | 10
2015-10-28 14:00 | 4.1156 | 360
2015-10-28 15:00 | 4.63 | 60
2015-10-28 16:00 | 6.1733 | 60
2015-10-28 17:00 | 7.2022 | 50
2015-10-28 18:00 | 7.7167 | 40
2015-10-28 19:00 | 8.2311 | 40
2015-10-28 20:00 | 7.2022 | 40
2015-10-28 21:00 | 6.1733 | 50
2015-10-28 22:00 | 5.6589 | 50
2015-10-28 23:00 | 6.1733 | 30
2015-10-29 | 6.1733 | 10
2015-10-29 01:00 | 2.0578 | 340
2015-10-29 02:00 | 2.5722 | 340
2015-10-29 03:00 | 3.6011 | 350
2015-10-29 04:00 | 3.0867 | 10
2015-10-29 05:00 | 4.63 | 10
2015-10-29 06:00 | 2.0578 | 360
2015-10-29 07:00 | 3.6011 | 150
2015-10-29 08:00 | 3.0867 | 150
2015-10-29 09:00 | 7.7167 | 200
2015-10-29 10:00 | 5.1444 | 190
2015-10-29 11:00 | 3.0867 | 220
2015-10-29 12:00 | 4.1156 | 210
2015-10-29 13:00 | 5.1444 | 220
2015-10-29 14:00 | 5.6589 | 220
2015-10-29 15:00 | 7.7167 | 210
2015-10-29 16:00 | 8.2311 | 180
2015-10-29 17:00 | 9.26 | 180
2015-10-29 18:00 | 9.7744 | 200
2015-10-29 19:00 | 7.7167 | 200
2015-10-29 20:00 | 10.2889 | 210
2015-10-29 21:00 | 10.8033 | 210
2015-10-29 22:00 | 9.26 | 210
2015-10-29 23:00 | 10.8033 | 210
2015-10-30 | 8.2311 | 210
2015-10-30 01:00 | 7.7167 | 210
2015-10-30 02:00 | 7.2022 | 210
2015-10-30 03:00 | 6.1733 | 200
2015-10-30 04:00 | 7.2022 | 220
2015-10-30 05:00 | 6.6878 | 210
2015-10-30 06:00 | 7.2022 | 220
2015-10-30 07:00 | 7.2022 | 220
2015-10-30 08:00 | 6.1733 | 210
2015-10-30 09:00 | 5.6589 | 200
2015-10-30 10:00 | 5.6589 | 210
2015-10-30 11:00 | 5.1444 | 170
2015-10-30 12:00 | 6.1733 | 150
2015-10-30 13:00 | 6.1733 | 140
2015-10-30 14:00 | 7.2022 | 140
2015-10-30 15:00 | 6.1733 | 130
2015-10-30 16:00 | 3.6011 | 150
2015-10-30 17:00 | 5.1444 | 130
2015-10-30 18:00 | 4.1156 | 120
2015-10-30 19:00 | 3.6011 | 130
2015-10-30 20:00 | 2.0578 | 160
2015-10-30 21:00 | 4.1156 | 70
2015-10-30 22:00 | 4.63 | 80
2015-10-30 23:00 | 2.0578 | 100
2015-10-31 | 2.0578 | 110
2015-10-31 01:00 | 4.1156 | 100
2015-10-31 02:00 | 4.1156 | 70
2015-10-31 03:00 | 2.5722 | 30
2015-10-31 04:00 | 4.1156 | 50
2015-10-31 05:00 | 4.63 | 60
2015-10-31 06:00 | 4.63 | 60
2015-10-31 07:00 | 2.5722 | 20
2015-10-31 08:00 | 1.0289 | 10
2015-10-31 09:00 | 1.5433 | 360
2015-10-31 10:00 | 3.0867 | 20
2015-10-31 11:00 | 5.1444 | 30
2015-10-31 12:00 | 5.6589 | 30
2015-10-31 13:00 | 6.6878 | 40
2015-10-31 14:00 | 6.6878 | 40
2015-10-31 15:00 | 7.2022 | 40
2015-10-31 16:00 | 6.1733 | 30
2015-10-31 17:00 | 6.6878 | 40
2015-10-31 18:00 | 5.1444 | 40
2015-10-31 19:00 | 6.1733 | 60
2015-10-31 20:00 | 5.6589 | 40
2015-10-31 21:00 | 5.1444 | 50
2015-10-31 22:00 | 5.1444 | 50
2015-10-31 23:00 | 4.1156 | 50
2015-11-01 05:00 | 3.0867 | 10
2015-11-01 06:00 | 4.63 | 10
2015-11-01 07:00 | 4.63 | 20
2015-11-01 08:00 | 2.0578 | 350
2015-11-01 09:00 | 4.1156 | 20
2015-11-01 10:00 | 4.63 | 20
2015-11-01 11:00 | 5.6589 | 10
2015-11-01 12:00 | 6.1733 | 360
2015-11-01 13:00 | 7.2022 | 10
2015-11-01 14:00 | 5.6589 | 20
2015-11-01 15:00 | 8.2311 | 60
2015-11-01 16:00 | 8.2311 | 40
2015-11-01 17:00 | 8.2311 | 40
2015-11-01 18:00 | 9.26 | 50
2015-11-01 19:00 | 9.7744 | 50
2015-11-01 20:00 | 8.2311 | 50
2015-11-01 21:00 | 8.2311 | 50
2015-11-01 22:00 | 7.7167 | 50
2015-11-01 23:00 | 6.6878 | 20
2015-11-02 | 3.6011 | 360
2015-11-02 01:00 | 3.6011 | 360
2015-11-02 02:00 | 4.1156 | 360
2015-11-02 03:00 | 2.0578 | 10
2015-11-02 04:00 | 4.1156 | 10
2015-11-02 05:00 | 4.1156 | 360
2015-11-02 06:00 | 3.6011 | 30
2015-11-02 07:00 | 3.6011 | 20
2015-11-02 08:00 | 3.0867 | 20
2015-11-02 09:00 | 3.0867 | 30
2015-11-02 10:00 | 4.63 | 20
2015-11-02 11:00 | 4.1156 | 360
2015-11-02 12:00 | 6.1733 | 10
2015-11-02 13:00 | 6.1733 | 30
2015-11-02 14:00 | 6.1733 | 60
2015-11-02 15:00 | 8.7455 | 60
2015-11-02 16:00 | 9.26 | 50
2015-11-02 17:00 | 9.26 | 70
2015-11-02 18:00 | 10.2889 | 50
2015-11-02 19:00 | 10.2889 | 40
2015-11-02 20:00 | 11.3178 | 50
2015-11-02 21:00 | 8.2311 | 50
2015-11-02 22:00 | 7.7167 | 40
2015-11-02 23:00 | 6.6878 | 30
2015-11-03 | 3.6011 | 10
2015-11-03 01:00 | 3.0867 | 350
2015-11-03 02:00 | 2.0578 | 340
2015-11-03 03:00 | 2.0578 | 350
2015-11-03 04:00 | 6.1733 | 20
2015-11-03 05:00 | 5.1444 | 10
2015-11-03 06:00 | 3.0867 | 360
2015-11-03 07:00 | 5.1444 | 360
2015-11-03 08:00 | 6.1733 | 20
2015-11-03 09:00 | 5.6589 | 10
2015-11-03 10:00 | 6.6878 | 360
2015-11-03 11:00 | 8.7455 | 10
2015-11-03 12:00 | 8.7455 | 10
2015-11-03 13:00 | 6.6878 | 10
2015-11-03 15:00 | 7.7167 | 360
2015-11-03 16:00 | 8.7455 | 50
2015-11-03 17:00 | 9.7744 | 50
2015-11-03 18:00 | 9.26 | 40
2015-11-03 19:00 | 10.2889 | 40
2015-11-03 20:00 | 10.2889 | 50
2015-11-03 22:00 | 6.6878 | 30
2015-11-03 23:00 | 6.1733 | 10
2015-11-04 | 6.6878 | 10
2015-11-04 01:00 | 6.1733 | 10
2015-11-04 02:00 | 7.2022 | 10
2015-11-04 03:00 | 6.6878 | 10
2015-11-04 04:00 | 7.2022 | 20
2015-11-04 05:00 | 6.1733 | 10
2015-11-04 06:00 | 6.1733 | 30
2015-11-04 07:00 | 4.63 | 10
2015-11-04 08:00 | 4.1156 | 340
2015-11-04 09:00 | 5.6589 | 10
2015-11-04 10:00 | 5.1444 | 10
2015-11-04 11:00 | 6.6878 | 20
2015-11-04 12:00 | 6.6878 | 20
2015-11-04 13:00 | 6.6878 | 20
2015-11-04 14:00 | 6.6878 | 20
2015-11-04 15:00 | 6.1733 | 40
2015-11-04 16:00 | 7.7167 | 60
2015-11-04 17:00 | 8.7455 | 60
2015-11-04 18:00 | 9.26 | 50
2015-11-04 19:00 | 8.2311 | 50
2015-11-04 20:00 | 8.2311 | 50
2015-11-04 21:00 | 8.7455 | 50
2015-11-04 22:00 | 4.63 | 30
2015-11-04 23:00 | 5.6589 | 30
2015-11-05 | 6.1733 | 20
2015-11-05 01:00 | 6.6878 | 30
2015-11-05 02:00 | 7.2022 | 30
2015-11-05 03:00 | 7.2022 | 40
2015-11-05 04:00 | 7.2022 | 30
2015-11-05 05:00 | 6.6878 | 30
2015-11-05 06:00 | 1.5433 | 50
2015-11-05 07:00 | 3.6011 | 170
2015-11-05 08:00 | 3.0867 | 170
2015-11-05 09:00 | 3.0867 | 130
2015-11-05 10:00 | 3.0867 | 140
2015-11-05 11:00 | 2.5722 | 150
2015-11-05 12:00 | 4.1156 | 150
2015-11-05 13:00 | 4.63 | 140
2015-11-05 14:00 | 3.0867 | 80
2015-11-05 15:00 | 5.6589 | 60
2015-11-05 16:00 | 6.1733 | 50
2015-11-05 17:00 | 6.1733 | 60
2015-11-05 18:00 | 5.6589 | 70
2015-11-05 19:00 | 6.1733 | 50
2015-11-05 20:00 | 5.1444 | 50
2015-11-05 21:00 | 4.1156 | 50
2015-11-05 22:00 | 3.0867 | 60
2015-11-05 23:00 | 4.1156 | 40
2015-11-06 | 5.1444 | 20
2015-11-06 01:00 | 5.6589 | 20
2015-11-06 02:00 | 3.6011 | 10
2015-11-06 03:00 | 2.5722 | 20
2015-11-06 04:00 | 1.5433 | 70
2015-11-06 05:00 | 1.0289 | 360
2015-11-06 06:00 | 2.0578 | 350
2015-11-06 07:00 | 0 | 0
2015-11-06 08:00 | 0 | 0
2015-11-06 09:00 | 1.5433 | 30
2015-11-06 10:00 | 2.5722 | 340
2015-11-06 11:00 | 2.5722 | 310
2015-11-06 12:00 | 2.0578 | 30
2015-11-06 13:00 | 1.5433 | 350
2015-11-06 14:00 | 4.1156 | 150
2015-11-06 15:00 | 4.1156 | 150
2015-11-06 16:00 | 5.1444 | 100
2015-11-06 17:00 | 4.1156 | 110
2015-11-06 18:00 | 3.6011 | 110
2015-11-06 19:00 | 3.6011 | 110
2015-11-06 20:00 | 3.0867 | 70
2015-11-06 21:00 | 3.6011 | 50
2015-11-06 22:00 | 2.5722 | 70
2015-11-06 23:00 | 4.1156 | 20
2015-11-07 | 3.6011 | 30
2015-11-07 01:00 | 4.1156 | 20
2015-11-07 02:00 | 3.6011 | 10
2015-11-07 03:00 | 3.6011 | 30
2015-11-07 04:00 | 2.0578 | 20
2015-11-07 05:00 | 2.0578 | 30
2015-11-07 06:00 | 2.0578 | 40
2015-11-07 07:00 | 2.0578 | 10
2015-11-07 08:00 | 1.0289 | 360
2015-11-07 09:00 | 1.0289 | 310
2015-11-07 10:00 | 4.63 | 30
2015-11-07 11:00 | 4.1156 | 10
2015-11-07 12:00 | 3.0867 | 360
2015-11-07 13:00 | 5.1444 | 80
2015-11-07 14:00 | 6.6878 | 60
2015-11-07 15:00 | 7.2022 | 80
2015-11-07 16:00 | 7.2022 | 70
2015-11-07 17:00 | 8.2311 | 50
2015-11-07 18:00 | 8.2311 | 60
2015-11-07 19:00 | 6.6878 | 50
2015-11-07 20:00 | 7.2022 | 50
2015-11-07 21:00 | 7.7167 | 50
2015-11-07 22:00 | 7.2022 | 40
2015-11-07 23:00 | 5.1444 | 30
2015-11-08 | 4.1156 | 10
2015-11-08 01:00 | 4.1156 | 20
2015-11-08 02:00 | 3.6011 | 10
2015-11-08 03:00 | 2.0578 | 20
2015-11-08 04:00 | 1.5433 | 350
2015-11-08 05:00 | 2.0578 | 360
2015-11-08 06:00 | 1.0289 | 310
2015-11-08 07:00 | 1.5433 | 310
2015-11-08 08:00 | 1.0289 | 320
2015-11-08 09:00 | 0.51444 | 360
2015-11-08 10:00 | 4.1156 | 10
2015-11-08 11:00 | 4.1156 | 360
2015-11-08 12:00 | 4.63 | 10
2015-11-08 13:00 | 5.1444 | 60
2015-11-08 14:00 | 6.1733 | 60
2015-11-08 15:00 | 7.7167 | 50
2015-11-08 16:00 | 8.7455 | 60
2015-11-08 17:00 | 10.2889 | 60
2015-11-08 18:00 | 10.2889 | 40
2015-11-08 19:00 | 10.2889 | 60
2015-11-08 20:00 | 10.2889 | 50
2015-11-08 21:00 | 8.2311 | 40
2015-11-08 22:00 | 7.2022 | 40
2015-11-08 23:00 | 5.1444 | 50
2015-11-09 | 2.5722 | 10
2015-11-09 01:00 | 2.0578 | 10
2015-11-09 02:00 | 4.1156 | 10
2015-11-09 03:00 | 1.5433 | 330
2015-11-09 04:00 | 2.0578 | 320
2015-11-09 05:00 | 4.63 | 330
2015-11-09 06:00 | 5.1444 | 20
2015-11-09 07:00 | 4.1156 | 30
2015-11-09 08:00 | 4.63 | 30
2015-11-09 09:00 | 5.1444 | 30
2015-11-09 10:00 | 5.1444 | 10
2015-11-09 11:00 | 8.2311 | 10
2015-11-09 12:00 | 9.26 | 30
2015-11-09 13:00 | 9.26 | 20
2015-11-09 14:00 | 7.7167 | 10
2015-11-09 15:00 | 8.7455 | 70
2015-11-09 16:00 | 8.2311 | 50
2015-11-09 17:00 | 9.7744 | 50
2015-11-09 18:00 | 8.7455 | 50
2015-11-09 19:00 | 8.2311 | 50
2015-11-09 20:00 | 5.1444 | 40
2015-11-09 21:00 | 5.6589 | 20
2015-11-09 22:00 | 5.6589 | 40
2015-11-09 23:00 | 5.1444 | 30
2015-11-10 | 4.1156 | 40
2015-11-10 01:00 | 3.6011 | 10
2015-11-10 02:00 | 4.63 | 10
2015-11-10 03:00 | 3.6011 | 350
2015-11-10 04:00 | 3.6011 | 360
2015-11-10 05:00 | 4.1156 | 10
2015-11-10 06:00 | 3.6011 | 20
2015-11-10 07:00 | 2.0578 | 350
2015-11-10 08:00 | 3.0867 | 10
2015-11-10 09:00 | 2.5722 | 10
2015-11-10 10:00 | 4.63 | 360
2015-11-10 11:00 | 4.63 | 360
2015-11-10 12:00 | 4.1156 | 20
2015-11-10 13:00 | 6.6878 | 60
2015-11-10 14:00 | 7.2022 | 50
2015-11-10 15:00 | 9.26 | 60
2015-11-10 16:00 | 7.7167 | 60
2015-11-10 17:00 | 8.7455 | 50
2015-11-10 18:00 | 8.7455 | 50
2015-11-10 19:00 | 8.2311 | 50
2015-11-10 20:00 | 7.7167 | 50
2015-11-10 21:00 | 8.2311 | 50
2015-11-10 22:00 | 7.2022 | 40
2015-11-10 23:00 | 5.1444 | 30
2015-11-11 | 4.63 | 20
2015-11-11 01:00 | 3.6011 | 20
2015-11-11 02:00 | 3.6011 | 20
2015-11-11 03:00 | 3.0867 | 360
2015-11-11 04:00 | 3.0867 | 360
2015-11-11 05:00 | 3.0867 | 10
2015-11-11 06:00 | 3.0867 | 20
2015-11-11 07:00 | 2.5722 | 20
2015-11-11 08:00 | 3.0867 | 10
2015-11-11 09:00 | 3.6011 | 20
2015-11-11 10:00 | 5.1444 | 10
2015-11-11 11:00 | 5.6589 | 360
2015-11-11 12:00 | 5.1444 | 60
2015-11-11 13:00 | 5.6589 | 50
2015-11-11 14:00 | 7.7167 | 60
2015-11-11 15:00 | 8.2311 | 50
2015-11-11 16:00 | 8.2311 | 60
2015-11-11 17:00 | 8.7455 | 60
2015-11-11 18:00 | 9.7744 | 60
2015-11-11 19:00 | 9.7744 | 50
2015-11-11 20:00 | 7.7167 | 50
2015-11-11 21:00 | 6.1733 | 40
2015-11-11 22:00 | 5.1444 | 30
2015-11-11 23:00 | 5.6589 | 30
2015-11-12 | 4.63 | 10
2015-11-12 01:00 | 5.1444 | 10
2015-11-12 02:00 | 6.1733 | 30
2015-11-12 03:00 | 5.6589 | 20
2015-11-12 04:00 | 5.1444 | 30
2015-11-12 05:00 | 6.1733 | 20
2015-11-12 06:00 | 6.1733 | 10
2015-11-12 07:00 | 4.1156 | 20
2015-11-12 08:00 | 4.1156 | 360
2015-11-12 09:00 | 5.1444 | 20
2015-11-12 10:00 | 5.6589 | 10
2015-11-12 11:00 | 6.6878 | 10
2015-11-12 12:00 | 4.63 | 20
2015-11-12 13:00 | 5.6589 | 20
2015-11-12 14:00 | 5.1444 | 10
2015-11-12 15:00 | 6.6878 | 70
2015-11-12 16:00 | 6.1733 | 80
2015-11-12 17:00 | 6.1733 | 80
2015-11-12 18:00 | 5.6589 | 80
2015-11-12 19:00 | 4.1156 | 60
2015-11-12 20:00 | 4.63 | 70
2015-11-12 21:00 | 5.1444 | 170
2015-11-12 22:00 | 5.1444 | 190
2015-11-12 23:00 | 6.1733 | 200
2015-11-13 | 5.1444 | 190
2015-11-13 01:00 | 5.1444 | 210
2015-11-13 02:00 | 5.1444 | 210
2015-11-13 03:00 | 2.5722 | 230
2015-11-13 04:00 | 3.0867 | 210
2015-11-13 05:00 | 3.6011 | 200
2015-11-13 06:00 | 2.5722 | 200
2015-11-13 07:00 | 1.0289 | 130
2015-11-13 08:00 | 2.5722 | 160
2015-11-13 09:00 | 1.0289 | 130
2015-11-13 10:00 | 1.5433 | 250
2015-11-13 11:00 | 2.0578 | 270
2015-11-13 12:00 | 2.5722 | 10
2015-11-13 13:00 | 4.63 | 140
2015-11-13 14:00 | 5.6589 | 110
2015-11-13 15:00 | 4.63 | 120
2015-11-13 16:00 | 4.63 | 100
2015-11-13 17:00 | 6.1733 | 80
2015-11-13 18:00 | 5.1444 | 60
2015-11-13 19:00 | 4.63 | 70
2015-11-13 20:00 | 4.1156 | 60
2015-11-13 21:00 | 4.1156 | 60
2015-11-13 22:00 | 3.6011 | 50
2015-11-13 23:00 | 3.6011 | 20
2015-11-14 | 3.0867 | 20
2015-11-14 01:00 | 4.63 | 30
2015-11-14 02:00 | 3.6011 | 30
2015-11-14 03:00 | 4.63 | 20
2015-11-14 04:00 | 4.63 | 10
2015-11-14 05:00 | 5.1444 | 30
2015-11-14 06:00 | 4.63 | 30
2015-11-14 07:00 | 5.1444 | 30
2015-11-14 08:00 | 4.1156 | 20
2015-11-14 09:00 | 3.0867 | 50
2015-11-14 10:00 | 5.1444 | 30
2015-11-14 11:00 | 6.1733 | 30
2015-11-14 12:00 | 5.6589 | 30
2015-11-14 13:00 | 5.6589 | 30
2015-11-14 14:00 | 6.6878 | 60
2015-11-14 15:00 | 7.2022 | 60
2015-11-14 16:00 | 8.7455 | 60
2015-11-14 17:00 | 8.7455 | 60
2015-11-14 18:00 | 8.2311 | 40
2015-11-14 19:00 | 8.2311 | 40
2015-11-14 20:00 | 8.2311 | 40
2015-11-14 21:00 | 7.2022 | 40
2015-11-14 22:00 | 6.1733 | 30
2015-11-14 23:00 | 6.1733 | 20
2015-11-15 | 5.1444 | 10
2015-11-15 01:00 | 6.6878 | 30
2015-11-15 02:00 | 5.1444 | 30
2015-11-15 03:00 | 7.7167 | 30
2015-11-15 04:00 | 6.6878 | 20
2015-11-15 05:00 | 4.63 | 10
2015-11-15 06:00 | 5.1444 | 20
2015-11-15 07:00 | 6.6878 | 20
2015-11-15 08:00 | 5.6589 | 20
2015-11-15 09:00 | 6.6878 | 20
2015-11-15 10:00 | 4.63 | 50
2015-11-15 11:00 | 6.1733 | 50
2015-11-15 12:00 | 7.2022 | 50
2015-11-15 13:00 | 6.6878 | 50
2015-11-15 14:00 | 6.1733 | 40
2015-11-15 15:00 | 7.2022 | 20
2015-11-15 16:00 | 7.2022 | 60
2015-11-15 17:00 | 3.0867 | 80
2015-11-15 18:00 | 2.5722 | 180
2015-11-15 19:00 | 2.0578 | 180
2015-11-15 20:00 | 3.0867 | 170
2015-11-15 21:00 | 4.1156 | 250
2015-11-15 22:00 | 3.0867 | 240
2015-11-15 23:00 | 4.63 | 250
2015-11-16 | 4.63 | 230
2015-11-16 01:00 | 3.6011 | 230
2015-11-16 02:00 | 3.0867 | 230
2015-11-16 03:00 | 2.5722 | 220
2015-11-16 04:00 | 1.5433 | 170
2015-11-16 05:00 | 3.0867 | 230
2015-11-16 06:00 | 2.0578 | 210
2015-11-16 07:00 | 1.5433 | 270
2015-11-16 08:00 | 1.5433 | 170
2015-11-16 09:00 | 1.5433 | 150
2015-11-16 10:00 | 3.0867 | 160
2015-11-16 11:00 | 4.63 | 190
2015-11-16 12:00 | 4.63 | 210
2015-11-16 13:00 | 2.5722 | 130
2015-11-16 14:00 | 2.5722 | 150
2015-11-16 15:00 | 4.1156 | 130
2015-11-16 16:00 | 5.6589 | 150
2015-11-16 17:00 | 5.6589 | 160
2015-11-16 18:00 | 4.1156 | 150
2015-11-16 19:00 | 3.6011 | 150
2015-11-16 20:00 | 2.5722 | 170
2015-11-16 21:00 | 2.5722 | 170
2015-11-16 22:00 | 2.5722 | 190
2015-11-16 23:00 | 4.1156 | 210
2015-11-17 | 3.6011 | 220
2015-11-17 01:00 | 2.5722 | 250
2015-11-17 02:00 | 2.0578 | 270
2015-11-17 03:00 | 1.5433 | 300
2015-11-17 04:00 | 1.5433 | 310
2015-11-17 05:00 | 1.5433 | 300
2015-11-17 07:00 | 1.5433 | 290
2015-11-17 08:00 | 2.0578 | 330
2015-11-17 09:00 | 1.0289 | 300
2015-11-17 10:00 | 1.5433 | 290
2015-11-17 11:00 | 2.0578 | 280
2015-11-17 12:00 | 2.0578 | 310
2015-11-17 13:00 | 1.5433 | 30
2015-11-17 14:00 | 2.5722 | 100
2015-11-17 15:00 | 2.5722 | 70
2015-11-17 16:00 | 3.6011 | 80
2015-11-17 17:00 | 3.6011 | 60
2015-11-17 18:00 | 3.0867 | 50
2015-11-17 19:00 | 5.1444 | 60
2015-11-17 20:00 | 4.1156 | 30
2015-11-17 21:00 | 1.0289 | 290
2015-11-17 22:00 | 1.5433 | 320
2015-11-17 23:00 | 1.5433 | 270
2015-11-18 01:00 | 1.5433 | 300
2015-11-18 02:00 | 3.6011 | 20
2015-11-18 03:00 | 2.0578 | 340
2015-11-18 04:00 | 3.0867 | 20
2015-11-18 05:00 | 2.5722 | 20
2015-11-18 06:00 | 2.0578 | 10
2015-11-18 07:00 | 3.6011 | 20
2015-11-18 08:00 | 3.0867 | 360
2015-11-18 09:00 | 5.6589 | 20
2015-11-18 10:00 | 3.0867 | 10
2015-11-18 11:00 | 3.6011 | 360
2015-11-18 12:00 | 5.6589 | 360
2015-11-18 13:00 | 5.6589 | 20
2015-11-18 14:00 | 6.6878 | 30
2015-11-18 15:00 | 7.2022 | 80
2015-11-18 16:00 | 6.6878 | 60
2015-11-18 17:00 | 8.7455 | 50
2015-11-18 18:00 | 8.2311 | 50
2015-11-18 19:00 | 8.2311 | 50
2015-11-18 20:00 | 8.2311 | 40
2015-11-18 21:00 | 8.7455 | 40
2015-11-18 22:00 | 7.2022 | 40
2015-11-18 23:00 | 4.1156 | 30
2015-11-19 | 4.63 | 10
2015-11-19 01:00 | 6.1733 | 20
2015-11-19 02:00 | 5.6589 | 30
2015-11-19 03:00 | 3.6011 | 10
2015-11-19 04:00 | 4.1156 | 20
2015-11-19 05:00 | 4.1156 | 10
2015-11-19 06:00 | 4.1156 | 50
2015-11-19 07:00 | 5.1444 | 30
2015-11-19 08:00 | 5.1444 | 10
2015-11-19 09:00 | 4.63 | 40
2015-11-19 10:00 | 5.1444 | 20
2015-11-19 11:00 | 5.6589 | 20
2015-11-19 12:00 | 6.1733 | 20
2015-11-19 13:00 | 6.6878 | 20
2015-11-19 14:00 | 6.6878 | 30
2015-11-19 15:00 | 6.1733 | 30
2015-11-19 16:00 | 8.2311 | 50
2015-11-19 17:00 | 8.7455 | 60
2015-11-19 18:00 | 9.26 | 50
2015-11-19 19:00 | 8.7455 | 40
2015-11-19 20:00 | 7.7167 | 40
2015-11-19 21:00 | 7.2022 | 40
2015-11-19 22:00 | 6.6878 | 40
2015-11-19 23:00 | 5.1444 | 20
2015-11-20 | 5.1444 | 10
2015-11-20 01:00 | 8.2311 | 40
2015-11-20 02:00 | 7.7167 | 40
2015-11-20 03:00 | 6.6878 | 40
2015-11-20 04:00 | 6.1733 | 30
2015-11-20 05:00 | 7.2022 | 30
2015-11-20 06:00 | 7.7167 | 30
2015-11-20 07:00 | 6.1733 | 30
2015-11-20 08:00 | 7.7167 | 30
2015-11-20 09:00 | 6.6878 | 30
2015-11-20 10:00 | 6.6878 | 20
2015-11-20 11:00 | 6.1733 | 10
2015-11-20 12:00 | 6.6878 | 30
2015-11-20 13:00 | 4.63 | 30
2015-11-20 14:00 | 6.1733 | 20
2015-11-20 15:00 | 2.0578 | 350
2015-11-20 16:00 | 1.5433 | 120
2015-11-20 17:00 | 4.1156 | 80
2015-11-20 18:00 | 6.1733 | 50
2015-11-20 19:00 | 7.7167 | 40
2015-11-20 20:00 | 7.2022 | 70
2015-11-20 21:00 | 4.63 | 30
2015-11-20 22:00 | 5.1444 | 360
2015-11-20 23:00 | 5.1444 | 20
2015-11-21 | 4.1156 | 10
2015-11-21 01:00 | 6.6878 | 20
2015-11-21 02:00 | 6.1733 | 20
2015-11-21 03:00 | 3.6011 | 10
2015-11-21 04:00 | 4.1156 | 30
2015-11-21 05:00 | 2.0578 | 20
2015-11-21 06:00 | 2.0578 | 40
2015-11-21 07:00 | 4.63 | 30
2015-11-21 08:00 | 2.5722 | 350
2015-11-21 09:00 | 1.5433 | 350
2015-11-21 10:00 | 2.5722 | 40
2015-11-21 11:00 | 2.0578 | 310
2015-11-21 12:00 | 2.5722 | 270
2015-11-21 13:00 | 1.5433 | 250
2015-11-21 14:00 | 4.1156 | 150
2015-11-21 15:00 | 5.6589 | 150
2015-11-21 16:00 | 6.1733 | 150
2015-11-21 17:00 | 7.7167 | 160
2015-11-21 18:00 | 7.2022 | 160
2015-11-21 19:00 | 7.2022 | 180
2015-11-21 20:00 | 11.8322 | 210
2015-11-21 22:00 | 10.2889 | 220
2015-11-21 23:00 | 9.7744 | 220
2015-11-22 01:00 | 6.6878 | 220
2015-11-22 03:00 | 5.6589 | 210
2015-11-22 04:00 | 6.1733 | 200
2015-11-22 05:00 | 5.6589 | 220
2015-11-22 06:00 | 6.1733 | 210
2015-11-22 07:00 | 5.1444 | 220
2015-11-22 09:00 | 5.6589 | 210
2015-11-22 10:00 | 3.6011 | 200
2015-11-22 11:00 | 2.5722 | 240
2015-11-22 12:00 | 3.6011 | 230
2015-11-22 13:00 | 3.6011 | 180
2015-11-22 14:00 | 3.6011 | 190
2015-11-22 15:00 | 3.6011 | 160
2015-11-22 16:00 | 5.1444 | 160
2015-11-22 17:00 | 6.1733 | 160
2015-11-22 18:00 | 5.6589 | 160
2015-11-22 19:00 | 5.6589 | 160
2015-11-22 20:00 | 5.6589 | 160
2015-11-22 21:00 | 4.1156 | 170
2015-11-22 22:00 | 3.0867 | 160
2015-11-22 23:00 | 2.0578 | 220
2015-11-23 | 2.0578 | 230
2015-11-23 01:00 | 1.0289 | 330
2015-11-23 02:00 | 1.5433 | 310
2015-11-23 03:00 | 1.5433 | 300
2015-11-23 04:00 | 1.0289 | 310
2015-11-23 05:00 | 0 | 0
2015-11-23 06:00 | 1.5433 | 350
2015-11-23 07:00 | 1.5433 | 360
2015-11-23 08:00 | 0 | 0
2015-11-23 09:00 | 1.5433 | 260
2015-11-23 10:00 | 1.5433 | 350
2015-11-23 11:00 | 1.0289 | 340
2015-11-23 12:00 | 2.0578 | 20
2015-11-23 13:00 | 2.5722 | 70
2015-11-23 14:00 | 5.1444 | 40
2015-11-23 15:00 | 6.1733 | 90
2015-11-23 16:00 | 4.1156 | 80
2015-11-23 17:00 | 4.63 | 50
2015-11-23 18:00 | 5.1444 | 60
2015-11-23 19:00 | 5.1444 | 80
2015-11-23 20:00 | 5.1444 | 60
2015-11-23 21:00 | 4.1156 | 50
2015-11-23 22:00 | 3.6011 | 40
2015-11-23 23:00 | 3.0867 | 40
2015-11-24 | 2.5722 | 40
2015-11-24 01:00 | 2.5722 | 10
2015-11-24 02:00 | 3.0867 | 360
2015-11-24 03:00 | 2.0578 | 300
2015-11-24 04:00 | 2.0578 | 220
2015-11-24 05:00 | 1.5433 | 70
2015-11-24 06:00 | 2.0578 | 40
2015-11-24 07:00 | 1.5433 | 360
2015-11-24 08:00 | 2.5722 | 350
2015-11-24 09:00 | 1.5433 | 240
2015-11-24 10:00 | 1.5433 | 10
2015-11-24 11:00 | 5.1444 | 30
2015-11-24 12:00 | 4.63 | 20
2015-11-24 13:00 | 4.1156 | 50
2015-11-24 14:00 | 3.6011 | 30
2015-11-24 15:00 | 4.1156 | 50
2015-11-24 16:00 | 6.1733 | 40
2015-11-24 17:00 | 6.1733 | 50
2015-11-24 18:00 | 7.7167 | 40
2015-11-24 19:00 | 6.1733 | 50
2015-11-24 20:00 | 7.2022 | 50
2015-11-24 21:00 | 6.1733 | 40
2015-11-24 22:00 | 2.5722 | 30
2015-11-24 23:00 | 0 | 0
2015-11-25 | 2.0578 | 70
2015-11-25 01:00 | 2.5722 | 50
2015-11-25 02:00 | 1.5433 | 340
2015-11-25 03:00 | 1.5433 | 270
2015-11-25 04:00 | 0 | 0
2015-11-25 05:00 | 0 | 0
2015-11-25 06:00 | 0 | 0
2015-11-25 07:00 | 1.5433 | 40
2015-11-25 08:00 | 1.0289 | 300
2015-11-25 09:00 | 0 | 0
2015-11-25 10:00 | 6.6878 | 200
2015-11-25 11:00 | 5.6589 | 200
2015-11-25 12:00 | 3.6011 | 180
2015-11-25 13:00 | 5.1444 | 150
2015-11-25 14:00 | 6.1733 | 160
2015-11-25 15:00 | 5.6589 | 150
2015-11-25 16:00 | 6.1733 | 150
2015-11-25 17:00 | 7.2022 | 150
2015-11-25 18:00 | 5.6589 | 140
2015-11-25 19:00 | 6.1733 | 160
2015-11-25 20:00 | 5.6589 | 160
2015-11-25 21:00 | 4.1156 | 160
2015-11-25 22:00 | 4.1156 | 180
2015-11-25 23:00 | 2.5722 | 180
2015-11-26 | 1.5433 | 230
2015-11-26 01:00 | 4.1156 | 210
2015-11-26 02:00 | 4.63 | 210
2015-11-26 03:00 | 2.0578 | 240
2015-11-26 04:00 | 2.0578 | 250
2015-11-26 05:00 | 1.0289 | 180
2015-11-26 06:00 | 3.6011 | 210
2015-11-26 07:00 | 3.6011 | 230
2015-11-26 08:00 | 3.0867 | 210
2015-11-26 09:00 | 3.0867 | 190
2015-11-26 10:00 | 1.0289 | 230
2015-11-26 11:00 | 1.5433 | 300
2015-11-26 13:00 | 4.63 | 170
2015-11-26 14:00 | 4.1156 | 230
2015-11-26 15:00 | 2.5722 | 160
2015-11-26 16:00 | 3.6011 | 170
2015-11-26 17:00 | 5.6589 | 180
2015-11-26 20:00 | 3.6011 | 190
2015-11-26 21:00 | 2.0578 | 180
2015-11-26 22:00 | 2.5722 | 210
2015-11-26 23:00 | 4.1156 | 180
2015-11-27 | 2.5722 | 190
2015-11-27 01:00 | 1.0289 | 240
2015-11-27 02:00 | 2.5722 | 230
2015-11-27 03:00 | 2.0578 | 240
2015-11-27 04:00 | 2.0578 | 250
2015-11-27 05:00 | 5.6589 | 160
2015-11-27 06:00 | 1.0289 | 150
2015-11-27 07:00 | 2.5722 | 200
2015-11-27 08:00 | 1.5433 | 280
2015-11-27 09:00 | 2.0578 | 320
2015-11-27 10:00 | 1.5433 | 310
2015-11-27 11:00 | 2.5722 | 260
2015-11-27 12:00 | 3.6011 | 180
2015-11-27 13:00 | 4.1156 | 160
2015-11-27 14:00 | 4.63 | 160
2015-11-27 15:00 | 5.1444 | 150
2015-11-27 16:00 | 5.1444 | 120
2015-11-27 17:00 | 4.1156 | 130
2015-11-27 18:00 | 3.0867 | 110
2015-11-27 19:00 | 3.6011 | 120
2015-11-27 20:00 | 3.6011 | 120
2015-11-27 21:00 | 3.0867 | 90
2015-11-27 22:00 | 2.5722 | 100
2015-11-27 23:00 | 2.0578 | 320
2015-11-28 | 2.5722 | 270
2015-11-28 01:00 | 3.0867 | 280
2015-11-28 02:00 | 2.0578 | 270
2015-11-28 03:00 | 1.5433 | 300
2015-11-28 04:00 | 1.0289 | 310
2015-11-28 05:00 | 1.0289 | 340
2015-11-28 06:00 | 1.0289 | 310
2015-11-28 07:00 | 1.0289 | 340
2015-11-28 08:00 | 1.0289 | 350
2015-11-28 09:00 | 1.5433 | 330
2015-11-28 10:00 | 2.0578 | 320
2015-11-28 11:00 | 5.1444 | 10
2015-11-28 12:00 | 3.0867 | 50
2015-11-28 13:00 | 6.1733 | 40
2015-11-28 14:00 | 7.2022 | 60
2015-11-28 15:00 | 7.2022 | 60
2015-11-28 16:00 | 7.2022 | 50
2015-11-28 17:00 | 8.7455 | 60
2015-11-28 18:00 | 7.2022 | 50
2015-11-28 19:00 | 8.2311 | 50
2015-11-28 20:00 | 8.7455 | 60
2015-11-28 21:00 | 7.2022 | 50
2015-11-28 22:00 | 6.1733 | 40
2015-11-28 23:00 | 6.6878 | 40
2015-11-29 | 6.1733 | 30
2015-11-29 01:00 | 5.6589 | 20
2015-11-29 02:00 | 5.1444 | 20
2015-11-29 03:00 | 5.1444 | 10
2015-11-29 04:00 | 3.6011 | 350
2015-11-29 05:00 | 3.0867 | 10
2015-11-29 06:00 | 4.1156 | 340
2015-11-29 07:00 | 4.63 | 10
2015-11-29 08:00 | 4.1156 | 30
2015-11-29 09:00 | 4.1156 | 20
2015-11-29 10:00 | 4.63 | 360
2015-11-29 11:00 | 6.6878 | 360
2015-11-29 12:00 | 7.7167 | 10
2015-11-29 13:00 | 6.1733 | 20
2015-11-29 14:00 | 5.6589 | 10
2015-11-29 15:00 | 7.7167 | 60
2015-11-29 16:00 | 9.26 | 60
2015-11-29 17:00 | 9.7744 | 50
2015-11-29 18:00 | 9.26 | 50
2015-11-29 19:00 | 9.26 | 50
2015-11-29 20:00 | 9.7744 | 50
2015-11-29 21:00 | 7.7167 | 40
2015-11-29 22:00 | 7.7167 | 40
2015-11-29 23:00 | 6.1733 | 40
2015-11-30 | 5.1444 | 30
2015-11-30 01:00 | 5.1444 | 20
2015-11-30 02:00 | 3.0867 | 20
2015-11-30 03:00 | 2.5722 | 360
2015-11-30 04:00 | 3.0867 | 20
2015-11-30 05:00 | 3.6011 | 20
2015-11-30 06:00 | 1.5433 | 30
2015-11-30 07:00 | 2.5722 | 20
2015-11-30 08:00 | 1.5433 | 330
2015-11-30 09:00 | 4.1156 | 20
2015-11-30 10:00 | 0 | 0
2015-11-30 11:00 | 2.0578 | 340
2015-11-30 12:00 | 6.1733 | 20
2015-11-30 13:00 | 5.6589 | 10
2015-11-30 14:00 | 5.6589 | 20
2015-11-30 15:00 | 6.6878 | 60
2015-11-30 16:00 | 7.7167 | 50
2015-11-30 17:00 | 8.7455 | 60
2015-11-30 18:00 | 9.26 | 60
2015-11-30 19:00 | 8.7455 | 50
2015-11-30 20:00 | 7.7167 | 50
2015-11-30 21:00 | 6.1733 | 40
2015-11-30 22:00 | 6.1733 | 30
2015-11-30 23:00 | 5.1444 | 40
2015-12-01 | 5.1444 | 30
2015-12-01 01:00 | 4.1156 | 20
2015-12-01 02:00 | 3.0867 | 30
2015-12-01 03:00 | 2.0578 | 40
2015-12-01 04:00 | 0.51444 | 30
2015-12-01 05:00 | 1.5433 | 30
2015-12-01 06:00 | 0.51444 | 290
2015-12-01 07:00 | 1.0289 | 330
2015-12-01 08:00 | 1.0289 | 300
2015-12-01 09:00 | 1.0289 | 320
2015-12-01 10:00 | 3.0867 | 150
2015-12-01 11:00 | 4.63 | 150
2015-12-01 12:00 | 6.6878 | 150
2015-12-01 13:00 | 7.2022 | 160
2015-12-01 14:00 | 6.6878 | 160
2015-12-01 15:00 | 7.2022 | 170
2015-12-01 16:00 | 6.1733 | 170
2015-12-01 17:00 | 7.2022 | 160
2015-12-01 18:00 | 6.6878 | 160
2015-12-01 19:00 | 6.1733 | 150
2015-12-01 20:00 | 5.6589 | 150
2015-12-01 21:00 | 5.6589 | 170
2015-12-01 22:00 | 4.63 | 170
2015-12-01 23:00 | 3.0867 | 190
2015-12-02 | 2.5722 | 200
2015-12-02 01:00 | 3.6011 | 200
2015-12-02 02:00 | 2.0578 | 200
2015-12-02 03:00 | 1.5433 | 150
2015-12-02 04:00 | 1.0289 | 130
2015-12-02 05:00 | 1.0289 | 300
2015-12-02 06:00 | 1.0289 | 310
2015-12-02 07:00 | 1.0289 | 320
2015-12-02 08:00 | 1.0289 | 130
2015-12-02 09:00 | 0 | 0
2015-12-02 10:00 | 1.0289 | 340
2015-12-02 11:00 | 2.0578 | 300
2015-12-02 12:00 | 1.5433 | 340
2015-12-02 13:00 | 4.1156 | 110
2015-12-02 14:00 | 5.1444 | 120
2015-12-02 15:00 | 6.1733 | 150
2015-12-02 16:00 | 7.7167 | 170
2015-12-02 17:00 | 5.6589 | 160
2015-12-02 18:00 | 4.1156 | 150
2015-12-02 19:00 | 2.5722 | 140
2015-12-02 20:00 | 2.0578 | 150
2015-12-02 21:00 | 2.0578 | 150
2015-12-02 22:00 | 1.5433 | 170
2015-12-02 23:00 | 1.5433 | 150
2015-12-03 | 2.0578 | 170
2015-12-03 01:00 | 1.0289 | 210
2015-12-03 02:00 | 1.5433 | 330
2015-12-03 03:00 | 1.0289 | 270
2015-12-03 04:00 | 1.0289 | 310
2015-12-03 05:00 | 0 | 0
2015-12-03 06:00 | 1.0289 | 320
2015-12-03 07:00 | 0 | 0
2015-12-03 08:00 | 0.51444 | 20
2015-12-03 09:00 | 1.0289 | 340
2015-12-03 10:00 | 1.0289 | 300
2015-12-03 11:00 | 1.0289 | 290
2015-12-03 12:00 | 2.0578 | 270
2015-12-03 13:00 | 1.0289 | 140
2015-12-03 14:00 | 5.1444 | 140
2015-12-03 15:00 | 6.6878 | 160
2015-12-03 16:00 | 5.6589 | 160
2015-12-03 17:00 | 5.6589 | 160
2015-12-03 18:00 | 4.63 | 170
2015-12-03 19:00 | 4.1156 | 170
2015-12-03 20:00 | 2.0578 | 190
2015-12-03 21:00 | 2.0578 | 220
2015-12-03 22:00 | 1.5433 | 280
2015-12-03 23:00 | 1.0289 | 340
2015-12-04 | 1.0289 | 350
2015-12-04 01:00 | 1.0289 | 300
2015-12-04 02:00 | 1.0289 | 260
2015-12-04 03:00 | 1.0289 | 350
2015-12-04 04:00 | 1.5433 | 290
2015-12-04 05:00 | 1.0289 | 330
2015-12-04 06:00 | 1.5433 | 270
2015-12-04 07:00 | 1.5433 | 290
2015-12-04 08:00 | 1.0289 | 310
2015-12-04 09:00 | 1.0289 | 180
2015-12-04 10:00 | 1.5433 | 260
2015-12-04 11:00 | 1.0289 | 140
2015-12-04 12:00 | 2.5722 | 150
2015-12-04 13:00 | 2.0578 | 110
2015-12-04 14:00 | 5.1444 | 160
2015-12-04 15:00 | 7.2022 | 160
2015-12-04 16:00 | 6.1733 | 160
2015-12-04 17:00 | 7.2022 | 160
2015-12-04 18:00 | 6.6878 | 150
2015-12-04 19:00 | 6.1733 | 160
2015-12-04 20:00 | 6.1733 | 160
2015-12-04 21:00 | 5.1444 | 170
2015-12-04 22:00 | 2.0578 | 150
2015-12-04 23:00 | 1.5433 | 150
2015-12-05 | 1.0289 | 160
2015-12-05 01:00 | 1.0289 | 300
2015-12-05 02:00 | 1.5433 | 320
2015-12-05 03:00 | 1.0289 | 310
2015-12-05 04:00 | 1.5433 | 340
2015-12-05 05:00 | 1.5433 | 320
2015-12-05 06:00 | 1.0289 | 50
2015-12-05 07:00 | 1.0289 | 280
2015-12-05 08:00 | 0 | 0
2015-12-05 09:00 | 2.0578 | 20
2015-12-05 10:00 | 1.5433 | 30
2015-12-05 11:00 | 2.5722 | 360
2015-12-05 12:00 | 7.2022 | 20
2015-12-05 13:00 | 6.1733 | 10
2015-12-05 14:00 | 5.1444 | 360
2015-12-05 15:00 | 5.1444 | 350
2015-12-05 16:00 | 6.6878 | 70
2015-12-05 17:00 | 8.2311 | 70
2015-12-05 18:00 | 9.26 | 60
2015-12-05 19:00 | 10.2889 | 50
2015-12-05 20:00 | 9.26 | 40
2015-12-05 21:00 | 7.2022 | 40
2015-12-05 22:00 | 4.63 | 40
2015-12-05 23:00 | 5.1444 | 40
2015-12-06 | 8.2311 | 30
2015-12-06 01:00 | 6.1733 | 30
2015-12-06 02:00 | 2.5722 | 10
2015-12-06 03:00 | 4.63 | 40
2015-12-06 04:00 | 2.5722 | 350
2015-12-06 05:00 | 3.6011 | 330
2015-12-06 06:00 | 2.0578 | 340
2015-12-06 07:00 | 3.0867 | 20
2015-12-06 08:00 | 1.5433 | 340
2015-12-06 09:00 | 1.0289 | 320
2015-12-06 10:00 | 3.6011 | 340
2015-12-06 11:00 | 4.1156 | 310
2015-12-06 12:00 | 2.5722 | 340
2015-12-06 13:00 | 4.63 | 20
2015-12-06 14:00 | 3.6011 | 320
2015-12-06 15:00 | 4.63 | 330
2015-12-06 16:00 | 6.1733 | 310
2015-12-06 17:00 | 6.1733 | 340
2015-12-06 18:00 | 4.63 | 340
2015-12-06 19:00 | 5.6589 | 160
2015-12-06 20:00 | 3.6011 | 190
2015-12-06 21:00 | 4.1156 | 70
2015-12-06 22:00 | 2.0578 | 40
2015-12-06 23:00 | 2.0578 | 260
2015-12-07 | 2.0578 | 220
2015-12-07 01:00 | 1.0289 | 70
2015-12-07 02:00 | 3.0867 | 140
2015-12-07 03:00 | 2.5722 | 160
2015-12-07 04:00 | 2.0578 | 170
2015-12-07 05:00 | 0 | 0
2015-12-07 06:00 | 1.5433 | 270
2015-12-07 07:00 | 1.5433 | 320
2015-12-07 08:00 | 2.0578 | 250
2015-12-07 09:00 | 1.5433 | 340
2015-12-07 10:00 | 2.5722 | 360
2015-12-07 11:00 | 1.0289 | 190
2015-12-07 12:00 | 5.1444 | 160
2015-12-07 13:00 | 4.63 | 160
2015-12-07 14:00 | 3.6011 | 180
2015-12-07 15:00 | 5.6589 | 180
2015-12-07 16:00 | 6.1733 | 160
2015-12-07 17:00 | 6.1733 | 160
2015-12-07 18:00 | 10.2889 | 180
2015-12-07 19:00 | 3.0867 | 200
2015-12-07 21:00 | 8.2311 | 210
2015-12-07 22:00 | 6.6878 | 210
2015-12-07 23:00 | 6.1733 | 200
2015-12-08 | 4.63 | 210
2015-12-08 02:00 | 5.1444 | 230
2015-12-08 03:00 | 2.5722 | 250
2015-12-08 04:00 | 2.5722 | 230
2015-12-08 05:00 | 2.5722 | 250
2015-12-08 06:00 | 3.0867 | 220
2015-12-08 07:00 | 2.5722 | 260
2015-12-08 08:00 | 2.5722 | 160
2015-12-08 09:00 | 2.0578 | 200
2015-12-08 10:00 | 2.0578 | 10
2015-12-08 11:00 | 1.5433 | 310
2015-12-08 12:00 | 1.5433 | 270
2015-12-08 13:00 | 2.0578 | 270
2015-12-08 14:00 | 1.5433 | 170
2015-12-08 15:00 | 3.0867 | 150
2015-12-08 16:00 | 2.0578 | 140
2015-12-08 17:00 | 4.1156 | 160
2015-12-08 18:00 | 4.63 | 160
2015-12-08 19:00 | 3.6011 | 160
2015-12-08 20:00 | 3.6011 | 160
2015-12-08 21:00 | 2.0578 | 160
2015-12-08 22:00 | 1.5433 | 180
2015-12-08 23:00 | 1.0289 | 260
2015-12-09 | 1.0289 | 310
2015-12-09 01:00 | 1.5433 | 310
2015-12-09 02:00 | 1.5433 | 300
2015-12-09 03:00 | 2.0578 | 270
2015-12-09 04:00 | 1.0289 | 10
2015-12-09 05:00 | 1.0289 | 20
2015-12-09 06:00 | 2.0578 | 250
2015-12-09 07:00 | 1.0289 | 300
2015-12-09 08:00 | 2.0578 | 340
2015-12-09 09:00 | 0 | 0
2015-12-09 10:00 | 1.0289 | 280
2015-12-09 11:00 | 1.5433 | 360
2015-12-09 12:00 | 3.6011 | 10
2015-12-09 13:00 | 5.1444 | 40
2015-12-09 14:00 | 4.63 | 50
2015-12-09 15:00 | 5.6589 | 70
2015-12-09 16:00 | 5.6589 | 50
2015-12-09 17:00 | 7.2022 | 50
2015-12-09 18:00 | 6.1733 | 30
2015-12-09 19:00 | 5.1444 | 50
2015-12-09 20:00 | 4.63 | 40
2015-12-09 21:00 | 5.1444 | 30
2015-12-09 22:00 | 5.1444 | 40
2015-12-09 23:00 | 5.1444 | 40
2015-12-10 | 4.1156 | 20
2015-12-10 01:00 | 1.0289 | 350
2015-12-10 02:00 | 2.5722 | 360
2015-12-10 03:00 | 3.0867 | 360
2015-12-10 04:00 | 3.6011 | 20
2015-12-10 05:00 | 3.6011 | 10
2015-12-10 06:00 | 5.1444 | 20
2015-12-10 07:00 | 4.63 | 10
2015-12-10 08:00 | 5.1444 | 10
2015-12-10 09:00 | 6.1733 | 40
2015-12-10 10:00 | 7.2022 | 20
2015-12-10 11:00 | 7.2022 | 10
2015-12-10 12:00 | 6.6878 | 20
2015-12-10 13:00 | 6.6878 | 20
2015-12-10 14:00 | 7.2022 | 20
2015-12-10 15:00 | 6.6878 | 20
2015-12-10 16:00 | 6.1733 | 70
2015-12-10 17:00 | 8.7455 | 50
2015-12-10 18:00 | 9.7744 | 50
2015-12-10 19:00 | 7.2022 | 60
2015-12-10 21:00 | 7.7167 | 40
2015-12-10 22:00 | 7.7167 | 50
2015-12-10 23:00 | 2.0578 | 240
2015-12-11 | 5.1444 | 20
2015-12-11 01:00 | 5.1444 | 20
2015-12-11 02:00 | 5.1444 | 40
2015-12-11 03:00 | 5.6589 | 40
2015-12-11 04:00 | 3.6011 | 10
2015-12-11 05:00 | 1.5433 | 330
2015-12-11 06:00 | 1.5433 | 10
2015-12-11 07:00 | 1.0289 | 10
2015-12-11 08:00 | 2.0578 | 40
2015-12-11 09:00 | 1.0289 | 30
2015-12-11 10:00 | 3.0867 | 40
2015-12-11 11:00 | 1.5433 | 40
2015-12-11 12:00 | 1.5433 | 350
2015-12-11 13:00 | 1.5433 | 170
2015-12-11 14:00 | 1.0289 | 150
2015-12-11 15:00 | 3.0867 | 160
2015-12-11 16:00 | 2.0578 | 140
2015-12-11 17:00 | 1.0289 | 330
2015-12-11 18:00 | 2.5722 | 170
2015-12-11 19:00 | 2.5722 | 60
2015-12-11 20:00 | 2.5722 | 50
2015-12-11 21:00 | 3.6011 | 50
2015-12-11 22:00 | 2.0578 | 50
2015-12-11 23:00 | 2.0578 | 40
2015-12-12 | 1.0289 | 20
2015-12-12 01:00 | 1.5433 | 340
2015-12-12 02:00 | 2.0578 | 270
2015-12-12 03:00 | 2.0578 | 120
2015-12-12 04:00 | 1.5433 | 130
2015-12-12 05:00 | 0.51444 | 20
2015-12-12 06:00 | 1.5433 | 300
2015-12-12 07:00 | 1.5433 | 340
2015-12-12 08:00 | 1.5433 | 340
2015-12-12 09:00 | 3.0867 | 30
2015-12-12 10:00 | 4.1156 | 20
2015-12-12 11:00 | 5.1444 | 10
2015-12-12 12:00 | 5.1444 | 10
2015-12-12 13:00 | 6.1733 | 360
2015-12-12 14:00 | 7.7167 | 20
2015-12-12 15:00 | 6.6878 | 360
2015-12-12 16:00 | 6.6878 | 60
2015-12-12 17:00 | 6.1733 | 50
2015-12-12 18:00 | 6.6878 | 40
2015-12-12 20:00 | 9.26 | 40
2015-12-12 21:00 | 9.26 | 50
2015-12-12 22:00 | 7.7167 | 40
2015-12-12 23:00 | 9.26 | 40
2015-12-13 | 5.6589 | 30
2015-12-13 01:00 | 5.1444 | 20
2015-12-13 02:00 | 4.63 | 10
2015-12-13 03:00 | 3.0867 | 10
2015-12-13 04:00 | 3.0867 | 10
2015-12-13 05:00 | 3.0867 | 10
2015-12-13 06:00 | 3.6011 | 20
2015-12-13 07:00 | 3.6011 | 10
2015-12-13 08:00 | 3.6011 | 10
2015-12-13 09:00 | 2.0578 | 350
2015-12-13 10:00 | 4.63 | 20
2015-12-13 11:00 | 5.1444 | 360
2015-12-13 12:00 | 7.2022 | 10
2015-12-13 13:00 | 6.6878 | 10
2015-12-13 14:00 | 6.6878 | 60
2015-12-13 15:00 | 7.2022 | 50
2015-12-13 16:00 | 8.2311 | 50
2015-12-13 17:00 | 7.7167 | 40
2015-12-13 18:00 | 9.7744 | 50
2015-12-13 19:00 | 10.2889 | 50
2015-12-13 20:00 | 8.2311 | 50
2015-12-13 21:00 | 8.2311 | 50
2015-12-13 22:00 | 6.1733 | 40
2015-12-13 23:00 | 6.6878 | 30
2015-12-14 | 2.0578 | 290
2015-12-14 01:00 | 1.0289 | 300
2015-12-14 02:00 | 1.5433 | 320
2015-12-14 03:00 | 3.0867 | 320
2015-12-14 04:00 | 2.0578 | 10
2015-12-14 05:00 | 3.0867 | 20
2015-12-14 06:00 | 3.0867 | 10
2015-12-14 07:00 | 3.0867 | 20
2015-12-14 08:00 | 3.0867 | 20
2015-12-14 09:00 | 3.6011 | 10
2015-12-14 10:00 | 5.1444 | 10
2015-12-14 11:00 | 5.6589 | 360
2015-12-14 12:00 | 5.6589 | 350
2015-12-14 13:00 | 5.6589 | 360
2015-12-14 14:00 | 6.1733 | 50
2015-12-14 15:00 | 7.2022 | 50
2015-12-14 16:00 | 9.26 | 50
2015-12-14 17:00 | 8.2311 | 60
2015-12-14 18:00 | 9.26 | 50
2015-12-14 19:00 | 8.7455 | 50
2015-12-14 20:00 | 9.26 | 50
2015-12-14 21:00 | 9.26 | 40
2015-12-14 22:00 | 8.7455 | 50
2015-12-14 23:00 | 6.6878 | 40
2015-12-15 | 3.0867 | 10
2015-12-15 01:00 | 3.6011 | 360
2015-12-15 02:00 | 2.5722 | 350
2015-12-15 03:00 | 2.0578 | 350
2015-12-15 04:00 | 3.0867 | 360
2015-12-15 05:00 | 3.0867 | 360
2015-12-15 06:00 | 3.6011 | 360
2015-12-15 07:00 | 2.0578 | 330
2015-12-15 08:00 | 1.0289 | 10
2015-12-15 09:00 | 1.5433 | 350
2015-12-15 10:00 | 4.63 | 20
2015-12-15 11:00 | 4.1156 | 360
2015-12-15 12:00 | 6.6878 | 30
2015-12-15 13:00 | 5.6589 | 30
2015-12-15 14:00 | 6.6878 | 50
2015-12-15 15:00 | 8.2311 | 60
2015-12-15 16:00 | 8.2311 | 60
2015-12-15 17:00 | 9.7744 | 60
2015-12-15 18:00 | 8.2311 | 50
2015-12-15 19:00 | 8.7455 | 50
2015-12-15 20:00 | 9.26 | 40
2015-12-15 21:00 | 8.7455 | 50
2015-12-15 22:00 | 6.1733 | 40
2015-12-15 23:00 | 7.7167 | 40
2015-12-16 | 7.7167 | 40
2015-12-16 01:00 | 5.1444 | 20
2015-12-16 02:00 | 5.6589 | 20
2015-12-16 03:00 | 3.6011 | 360
2015-12-16 04:00 | 3.0867 | 60
2015-12-16 05:00 | 2.0578 | 10
2015-12-16 06:00 | 1.5433 | 350
2015-12-16 07:00 | 3.0867 | 360
2015-12-16 08:00 | 2.0578 | 340
2015-12-16 09:00 | 2.0578 | 310
2015-12-16 10:00 | 4.1156 | 10
2015-12-16 11:00 | 4.63 | 10
2015-12-16 12:00 | 5.6589 | 20
2015-12-16 13:00 | 4.63 | 20
2015-12-16 14:00 | 4.63 | 10
2015-12-16 15:00 | 6.6878 | 50
2015-12-16 16:00 | 8.7455 | 70
2015-12-16 17:00 | 8.2311 | 50
2015-12-16 18:00 | 9.26 | 60
2015-12-16 19:00 | 8.2311 | 50
2015-12-16 20:00 | 7.2022 | 40
2015-12-16 21:00 | 6.1733 | 50
2015-12-16 22:00 | 5.1444 | 50
2015-12-16 23:00 | 5.1444 | 10
2015-12-17 | 3.6011 | 30
2015-12-17 01:00 | 3.6011 | 30
2015-12-17 02:00 | 3.6011 | 10
2015-12-17 03:00 | 2.5722 | 360
2015-12-17 04:00 | 2.5722 | 20
2015-12-17 05:00 | 2.5722 | 20
2015-12-17 06:00 | 2.0578 | 360
2015-12-17 07:00 | 1.0289 | 350
2015-12-17 08:00 | 1.5433 | 310
2015-12-17 09:00 | 1.0289 | 270
2015-12-17 10:00 | 1.5433 | 330
2015-12-17 11:00 | 2.0578 | 10
2015-12-17 12:00 | 5.6589 | 10
2015-12-17 13:00 | 5.1444 | 10
2015-12-17 14:00 | 6.1733 | 50
2015-12-17 15:00 | 7.2022 | 70
2015-12-17 16:00 | 8.2311 | 60
2015-12-17 17:00 | 10.2889 | 60
2015-12-17 18:00 | 9.26 | 60
2015-12-17 19:00 | 6.6878 | 60
2015-12-17 20:00 | 7.2022 | 50
2015-12-17 21:00 | 5.6589 | 50
2015-12-17 22:00 | 5.1444 | 40
2015-12-17 23:00 | 4.63 | 50
2015-12-18 | 4.63 | 30
2015-12-18 01:00 | 2.5722 | 360
2015-12-18 02:00 | 3.0867 | 360
2015-12-18 03:00 | 3.0867 | 360
2015-12-18 04:00 | 3.0867 | 10
2015-12-18 05:00 | 3.6011 | 10
2015-12-18 06:00 | 3.6011 | 20
2015-12-18 07:00 | 3.0867 | 30
2015-12-18 08:00 | 3.6011 | 40
2015-12-18 09:00 | 4.1156 | 20
2015-12-18 10:00 | 5.1444 | 30
2015-12-18 11:00 | 4.1156 | 360
2015-12-18 12:00 | 6.1733 | 20
2015-12-18 13:00 | 7.7167 | 60
2015-12-18 14:00 | 8.7455 | 60
2015-12-18 15:00 | 8.7455 | 50
2015-12-18 16:00 | 9.26 | 50
2015-12-18 17:00 | 9.26 | 50
2015-12-18 18:00 | 10.2889 | 50
2015-12-18 19:00 | 9.26 | 50
2015-12-18 20:00 | 9.7744 | 40
2015-12-18 21:00 | 11.3178 | 50
2015-12-18 22:00 | 9.26 | 40
2015-12-18 23:00 | 6.1733 | 30
2015-12-19 | 5.1444 | 20
2015-12-19 01:00 | 4.1156 | 10
2015-12-19 02:00 | 3.0867 | 10
2015-12-19 03:00 | 4.63 | 350
2015-12-19 04:00 | 3.6011 | 340
2015-12-19 05:00 | 4.1156 | 360
2015-12-19 06:00 | 3.6011 | 10
2015-12-19 07:00 | 3.0867 | 20
2015-12-19 08:00 | 4.63 | 40
2015-12-19 09:00 | 6.1733 | 30
2015-12-19 10:00 | 5.1444 | 10
2015-12-19 11:00 | 6.1733 | 350
2015-12-19 12:00 | 8.2311 | 20
2015-12-19 13:00 | 7.7167 | 10
2015-12-19 14:00 | 7.7167 | 30
2015-12-19 15:00 | 9.26 | 50
2015-12-19 16:00 | 9.7744 | 50
2015-12-19 17:00 | 10.2889 | 40
2015-12-19 18:00 | 10.8033 | 50
2015-12-19 19:00 | 10.8033 | 50
2015-12-19 20:00 | 10.2889 | 50
2015-12-19 21:00 | 10.2889 | 50
2015-12-19 22:00 | 9.26 | 50
2015-12-19 23:00 | 4.63 | 40
2015-12-20 | 3.6011 | 20
2015-12-20 01:00 | 4.1156 | 360
2015-12-20 02:00 | 3.0867 | 360
2015-12-20 03:00 | 3.6011 | 10
2015-12-20 04:00 | 3.6011 | 10
2015-12-20 05:00 | 5.1444 | 360
2015-12-20 06:00 | 4.1156 | 10
2015-12-20 07:00 | 3.6011 | 10
2015-12-20 08:00 | 4.1156 | 20
2015-12-20 09:00 | 1.5433 | 200
2015-12-20 10:00 | 4.1156 | 10
2015-12-20 11:00 | 5.6589 | 340
2015-12-20 12:00 | 6.1733 | 100
2015-12-20 13:00 | 7.2022 | 30
2015-12-20 14:00 | 4.63 | 340
2015-12-20 15:00 | 7.2022 | 50
2015-12-20 16:00 | 6.6878 | 60
2015-12-20 17:00 | 8.7455 | 70
2015-12-20 18:00 | 9.7744 | 50
2015-12-20 19:00 | 9.26 | 50
2015-12-20 20:00 | 10.2889 | 50
2015-12-20 21:00 | 9.26 | 50
2015-12-20 22:00 | 6.1733 | 20
2015-12-20 23:00 | 5.1444 | 40
2015-12-21 | 3.6011 | 20
2015-12-21 01:00 | 2.5722 | 10
2015-12-21 02:00 | 2.0578 | 360
2015-12-21 03:00 | 2.0578 | 350
2015-12-21 04:00 | 2.0578 | 350
2015-12-21 05:00 | 2.5722 | 360
2015-12-21 06:00 | 2.5722 | 360
2015-12-21 07:00 | 2.0578 | 340
2015-12-21 08:00 | 2.0578 | 350
2015-12-21 09:00 | 2.5722 | 360
2015-12-21 10:00 | 4.63 | 10
2015-12-21 11:00 | 6.1733 | 10
2015-12-21 12:00 | 6.1733 | 10
2015-12-21 13:00 | 5.6589 | 20
2015-12-21 14:00 | 5.1444 | 70
2015-12-21 15:00 | 7.7167 | 70
2015-12-21 16:00 | 9.7744 | 70
2015-12-21 17:00 | 9.26 | 70
2015-12-21 18:00 | 7.7167 | 60
2015-12-21 19:00 | 8.2311 | 60
2015-12-21 20:00 | 9.26 | 50
2015-12-21 21:00 | 8.7455 | 40
2015-12-21 22:00 | 6.6878 | 40
2015-12-21 23:00 | 7.2022 | 40
2015-12-22 | 5.1444 | 30
2015-12-22 01:00 | 3.0867 | 10
2015-12-22 02:00 | 2.5722 | 350
2015-12-22 03:00 | 2.5722 | 360
2015-12-22 04:00 | 2.0578 | 360
2015-12-22 05:00 | 2.5722 | 360
2015-12-22 06:00 | 2.5722 | 10
2015-12-22 07:00 | 2.5722 | 10
2015-12-22 08:00 | 1.5433 | 360
2015-12-22 09:00 | 1.5433 | 320
2015-12-22 10:00 | 3.0867 | 340
2015-12-22 11:00 | 4.1156 | 360
2015-12-22 12:00 | 4.63 | 20
2015-12-22 13:00 | 6.1733 | 60
2015-12-22 14:00 | 6.6878 | 70
2015-12-22 15:00 | 9.26 | 70
2015-12-22 16:00 | 9.26 | 70
2015-12-22 17:00 | 8.7455 | 70
2015-12-22 18:00 | 9.7744 | 50
2015-12-22 19:00 | 8.7455 | 70
2015-12-22 20:00 | 8.2311 | 50
2015-12-22 21:00 | 6.6878 | 40
2015-12-22 22:00 | 4.63 | 40
2015-12-22 23:00 | 4.63 | 50
2015-12-23 | 3.6011 | 20
2015-12-23 01:00 | 3.0867 | 10
2015-12-23 02:00 | 3.0867 | 10
2015-12-23 03:00 | 2.0578 | 350
2015-12-23 04:00 | 2.5722 | 340
2015-12-23 05:00 | 2.5722 | 330
2015-12-23 06:00 | 1.5433 | 350
2015-12-23 07:00 | 0 | 0
2015-12-23 08:00 | 1.0289 | 360
2015-12-23 09:00 | 1.5433 | 320
2015-12-23 10:00 | 2.5722 | 350
2015-12-23 11:00 | 1.5433 | 300
2015-12-23 12:00 | 3.0867 | 350
2015-12-23 13:00 | 5.6589 | 40
2015-12-23 14:00 | 6.1733 | 40
2015-12-23 15:00 | 6.1733 | 70
2015-12-23 16:00 | 7.2022 | 80
2015-12-23 17:00 | 7.7167 | 60
2015-12-23 18:00 | 7.7167 | 60
2015-12-23 19:00 | 9.7744 | 70
2015-12-23 20:00 | 7.7167 | 50
2015-12-23 21:00 | 6.6878 | 60
2015-12-23 22:00 | 4.63 | 40
2015-12-23 23:00 | 4.1156 | 40
2015-12-24 | 4.63 | 30
2015-12-24 01:00 | 3.0867 | 20
2015-12-24 02:00 | 1.5433 | 350
2015-12-24 03:00 | 2.0578 | 10
2015-12-24 04:00 | 3.0867 | 20
2015-12-24 05:00 | 2.0578 | 350
2015-12-24 06:00 | 2.0578 | 330
2015-12-24 07:00 | 1.5433 | 300
2015-12-24 08:00 | 1.5433 | 320
2015-12-24 09:00 | 0 | 0
2015-12-24 10:00 | 3.6011 | 350
2015-12-24 11:00 | 5.6589 | 360
2015-12-24 12:00 | 5.1444 | 360
2015-12-24 13:00 | 7.7167 | 20
2015-12-24 14:00 | 6.6878 | 50
2015-12-24 15:00 | 10.2889 | 60
2015-12-24 16:00 | 10.8033 | 60
2015-12-24 17:00 | 11.3178 | 50
2015-12-24 18:00 | 10.2889 | 50
2015-12-24 19:00 | 10.2889 | 60
2015-12-24 20:00 | 9.26 | 50
2015-12-24 21:00 | 8.7455 | 50
2015-12-24 22:00 | 7.2022 | 50
2015-12-24 23:00 | 6.1733 | 40
2015-12-25 | 4.1156 | 20
2015-12-25 01:00 | 2.5722 | 340
2015-12-25 02:00 | 2.5722 | 340
2015-12-25 03:00 | 2.5722 | 360
2015-12-25 04:00 | 3.0867 | 10
2015-12-25 05:00 | 2.5722 | 350
2015-12-25 06:00 | 3.0867 | 360
2015-12-25 07:00 | 3.6011 | 360
2015-12-25 08:00 | 3.6011 | 10
2015-12-25 09:00 | 2.5722 | 20
2015-12-25 10:00 | 4.63 | 360
2015-12-25 11:00 | 5.1444 | 360
2015-12-25 12:00 | 7.2022 | 20
2015-12-25 13:00 | 7.2022 | 20
2015-12-25 14:00 | 6.1733 | 360
2015-12-25 15:00 | 5.1444 | 340
2015-12-25 16:00 | 8.7455 | 80
2015-12-25 17:00 | 7.7167 | 70
2015-12-25 18:00 | 8.7455 | 50
2015-12-25 19:00 | 8.2311 | 40
2015-12-25 20:00 | 9.7744 | 50
2015-12-25 21:00 | 7.7167 | 40
2015-12-25 22:00 | 7.2022 | 50
2015-12-25 23:00 | 6.6878 | 40
2015-12-26 | 4.1156 | 30
2015-12-26 01:00 | 7.7167 | 360
2015-12-26 02:00 | 4.1156 | 340
2015-12-26 03:00 | 6.1733 | 20
2015-12-26 04:00 | 1.5433 | 360
2015-12-26 05:00 | 2.5722 | 330
2015-12-26 06:00 | 2.5722 | 320
2015-12-26 07:00 | 1.5433 | 270
2015-12-26 08:00 | 1.0289 | 330
2015-12-26 09:00 | 3.6011 | 10
2015-12-26 10:00 | 4.63 | 20
2015-12-26 11:00 | 4.63 | 360
2015-12-26 12:00 | 6.1733 | 360
2015-12-26 13:00 | 6.1733 | 360
2015-12-26 14:00 | 6.6878 | 10
2015-12-26 15:00 | 8.2311 | 60
2015-12-26 16:00 | 8.7455 | 50
2015-12-26 17:00 | 8.2311 | 60
2015-12-26 18:00 | 9.26 | 50
2015-12-26 19:00 | 8.7455 | 50
2015-12-26 20:00 | 8.7455 | 50
2015-12-26 21:00 | 10.2889 | 50
2015-12-26 22:00 | 8.2311 | 40
2015-12-26 23:00 | 6.6878 | 40
2015-12-27 | 5.6589 | 30
2015-12-27 01:00 | 2.0578 | 340
2015-12-27 02:00 | 2.5722 | 350
2015-12-27 03:00 | 6.1733 | 360
2015-12-27 04:00 | 6.6878 | 10
2015-12-27 05:00 | 5.1444 | 360
2015-12-27 06:00 | 5.1444 | 20
2015-12-27 07:00 | 5.1444 | 360
2015-12-27 08:00 | 5.1444 | 360
2015-12-27 09:00 | 5.1444 | 360
2015-12-27 10:00 | 5.6589 | 350
2015-12-27 11:00 | 7.2022 | 10
2015-12-27 12:00 | 8.2311 | 10
2015-12-27 13:00 | 9.26 | 10
2015-12-27 14:00 | 6.6878 | 360
2015-12-27 15:00 | 10.2889 | 60
2015-12-27 16:00 | 9.7744 | 50
2015-12-27 17:00 | 10.8033 | 40
2015-12-27 18:00 | 10.8033 | 50
2015-12-27 19:00 | 10.8033 | 40
2015-12-27 20:00 | 10.8033 | 50
2015-12-27 21:00 | 8.7455 | 50
2015-12-27 22:00 | 9.26 | 40
2015-12-27 23:00 | 7.2022 | 30
2015-12-28 | 5.1444 | 10
2015-12-28 01:00 | 5.1444 | 10
2015-12-28 02:00 | 4.1156 | 360
2015-12-28 03:00 | 6.1733 | 20
2015-12-28 04:00 | 6.6878 | 20
2015-12-28 05:00 | 4.1156 | 340
2015-12-28 06:00 | 4.1156 | 350
2015-12-28 07:00 | 5.6589 | 10
2015-12-28 08:00 | 7.2022 | 20
2015-12-28 09:00 | 8.2311 | 20
2015-12-28 10:00 | 8.2311 | 20
2015-12-28 11:00 | 6.6878 | 20
2015-12-28 12:00 | 7.7167 | 20
2015-12-28 13:00 | 8.2311 | 10
2015-12-28 14:00 | 6.6878 | 10
2015-12-28 15:00 | 7.7167 | 60
2015-12-28 16:00 | 8.2311 | 60
2015-12-28 17:00 | 9.26 | 50
2015-12-28 18:00 | 10.8033 | 40
2015-12-28 19:00 | 9.7744 | 40
2015-12-28 20:00 | 9.7744 | 40
2015-12-28 21:00 | 1.0289 | 40
2015-12-28 22:00 | 7.7167 | 40
2015-12-28 23:00 | 2.0578 | 330
2015-12-29 | 1.0289 | 340
2015-12-29 01:00 | 4.1156 | 10
2015-12-29 02:00 | 6.1733 | 360
2015-12-29 03:00 | 3.6011 | 10
2015-12-29 04:00 | 3.6011 | 360
2015-12-29 05:00 | 6.1733 | 30
2015-12-29 06:00 | 5.1444 | 20
2015-12-29 07:00 | 4.1156 | 20
2015-12-29 08:00 | 4.63 | 20
2015-12-29 09:00 | 5.1444 | 20
2015-12-29 10:00 | 4.63 | 360
2015-12-29 11:00 | 6.6878 | 10
2015-12-29 12:00 | 5.6589 | 360
2015-12-29 13:00 | 6.6878 | 20
2015-12-29 14:00 | 6.1733 | 30
2015-12-29 15:00 | 8.2311 | 60
2015-12-29 16:00 | 5.6589 | 50
2015-12-29 17:00 | 6.6878 | 50
2015-12-29 18:00 | 9.26 | 50
2015-12-29 19:00 | 7.7167 | 40
2015-12-29 20:00 | 7.7167 | 40
2015-12-29 21:00 | 8.7455 | 50
2015-12-29 22:00 | 7.2022 | 40
2015-12-29 23:00 | 5.6589 | 30
2015-12-30 | 4.63 | 20
2015-12-30 01:00 | 3.6011 | 20
2015-12-30 02:00 | 4.63 | 10
2015-12-30 03:00 | 4.1156 | 10
2015-12-30 04:00 | 2.0578 | 350
2015-12-30 05:00 | 3.0867 | 20
2015-12-30 06:00 | 4.1156 | 20
2015-12-30 07:00 | 3.6011 | 20
2015-12-30 08:00 | 4.1156 | 20
2015-12-30 09:00 | 4.63 | 20
2015-12-30 10:00 | 5.1444 | 20
2015-12-30 11:00 | 5.6589 | 20
2015-12-30 12:00 | 5.6589 | 360
2015-12-30 13:00 | 5.6589 | 350
2015-12-30 14:00 | 5.1444 | 30
2015-12-30 15:00 | 7.7167 | 60
2015-12-30 16:00 | 7.7167 | 50
2015-12-30 17:00 | 8.7455 | 50
2015-12-30 18:00 | 9.7744 | 50
2015-12-30 19:00 | 10.2889 | 50
2015-12-30 20:00 | 9.7744 | 50
2015-12-30 21:00 | 8.7455 | 40
2015-12-30 22:00 | 8.7455 | 50
2015-12-30 23:00 | 6.6878 | 40
2015-12-31 | 6.1733 | 30
2015-12-31 01:00 | 6.1733 | 20
2015-12-31 02:00 | 4.63 | 10
2015-12-31 03:00 | 5.1444 | 10
2015-12-31 04:00 | 3.6011 | 20
2015-12-31 05:00 | 5.1444 | 20
2015-12-31 06:00 | 4.63 | 360
2015-12-31 07:00 | 4.1156 | 10
2015-12-31 08:00 | 2.5722 | 360
2015-12-31 09:00 | 3.0867 | 360
2015-12-31 10:00 | 2.5722 | 360
2015-12-31 11:00 | 5.6589 | 10
2015-12-31 12:00 | 7.2022 | 10
2015-12-31 13:00 | 6.6878 | 20
2015-12-31 14:00 | 6.1733 | 10
2015-12-31 15:00 | 9.26 | 60
2015-12-31 16:00 | 9.26 | 50
2015-12-31 17:00 | 9.26 | 50
2015-12-31 18:00 | 10.8033 | 50
2015-12-31 19:00 | 9.7744 | 50
2015-12-31 20:00 | 9.7744 | 40
2015-12-31 21:00 | 8.2311 | 40
2015-12-31 22:00 | 10.2889 | 40
2015-12-31 23:00 | 6.6878 | 40
4.1938
Note on A1488: 20:20 - considerado como 20:00h
Note on A8072: 18:08 considerado como 18:00h
Note on A8140: 16:05 considerado como 16:00

## Emissão Maq e Equip
Fonte: Informações enviadas pelo empreendimento através do Ofício IEMA N° 576/2016
Setor | Fonte Emissora | Potência [hp] | Equipamento [hp] | Quantidade | Horas/dia | Latitude [º] | Longitude [º] | Fator de Emissão [kg/h] |  |  |  |  | Taxa de Emissão [kg/h]
[8 empty] | PM | NOX | SO2 | CO | VOC | PM | PM10 | PM2.5 | NOX | SO2 | CO | VOC
Pátio Minérios | Mini Pá Carregadeira | 59.5413 | Rubber Tired Loaders - 120 | 5 | 22 | -20.2558 | -40.2351 | 0.03516 | 0.39013 | 0.00031347 | 0.20044 | 0.067139 | 0.16115 | 0.16115 | 0.16115 | 1.7881 | 0.0014367 | 0.91869 | 0.30772
| Pá Carregadeira | 197 | Rubber Tired Loaders - 250 | 2 | 22 |  |  | 0.031011 | 0.83698 | 0.00076033 | 0.22496 | 0.080781 | 0.056853 | 0.056853 | 0.056853 | 1.5345 | 0.0013939 | 0.41242 | 0.1481
| Retroescavadeira | 75.0971 | Tractors/Loaders/Backhoes - 120 | 3 | 3.2 |  |  | 0.039384 | 0.47296 | 0.0003453 | 0.22818 | 0.08016 | 0.015754 | 0.015754 | 0.015754 | 0.18918 | 0.00013812 | 0.09127 | 0.032064
Pátio de Carvão | Mini Pá Carregadeira | 59.5413 | Rubber Tired Loaders - 120 | 2 | 12 | -20.2578 | -40.2266 | 0.03516 | 0.39013 | 0.00031347 | 0.20044 | 0.067139 | 0.03516 | 0.03516 | 0.03516 | 0.39013 | 0.00031347 | 0.20044 | 0.067139
| Pá Carregadeira | 262.8399 | Rubber Tired Loaders - 500 | 3 | 24 |  |  | 0.044313 | 1.1811 | 0.0010552 | 0.44023 | 0.11468 | 0.13294 | 0.13294 | 0.13294 | 3.5434 | 0.0031656 | 1.3207 | 0.34405
TOTAL | [12 empty] | 0.40185 | 0.40185 | 0.40185 | 7.4452 | 0.0064479 | 2.9435 | 0.89907
OBS:
Para o Pátio de Minérios foi considerado o mesmo número de horas trabalhadas da pá carregadeira do Pátio de Carvão para a mini carregadeira. Pois esta informação não foi fornecida pela AMT.
Para a retroescavadeira foi considerado que a mesma opera 24h/dia, uma vez que, esta informação não foi fornecida pela AMT.
Equação Geral:
Onde: E - emissão (kg/h) n - número de equipamentos de cada categoria H - número de horas diárias de operação do equipamento EF - fator de emissão (kg/h)
𝐸=(𝑛 𝑥 𝐻 𝑥 𝐸𝐹 )/24
Note on C2: Conversão de kw para hp: 1,34102
Note on K3: Devido à inexistência de fator para SO2, foi considerado fator de SOx para SO2.
Note on M3: Devido à inexistência de fator para COV, foi considerado o fator de emissão de ROG. Pois, a maioria dos componentes de ROG são COV (https://www.arb.ca.gov/ei/speciate/voc_rog_dfn_1_09.pdf).
Note on O3: Devido à inexistência de fator para PM10, foi considerado PM10 = PM.
Note on P3: Devido à inexistência de fator para PM2.5, foi considerado PM2.5 = PM.
Note on R3: Devido à inexistência de fator para SO2, foi considerado fator de SOx para SO2.
Note on T3: Devido à inexistência de fator para COV, foi considerado o fator de emissão de ROG. Pois, a maioria dos componentes de ROG são COV (https://www.arb.ca.gov/ei/speciate/voc_rog_dfn_1_09.pdf).
Note on C4: Considerada a potência da mini carregadeira modelo 232D da Caterpillar
Note on C7: Considerada a potência da mini carregadeira modelo 232D da Caterpillar
Note on C8: Considerada a potência da pá carregadeira modelo 973D da Caterpillar