## FE-Combustão
Fonte: AP-42 (USEPA, 2010) - https://www3.epa.gov/ttn/chief/ap42/ch01/final/c01s03.pdf
Table 1.3-1. CRITERIA POLLUTANT EMISSION FACTORS FOR FUEL OIL COMBUSTION
Firing Configuration | SO2 |  | SO3 |  | NOX |  |  | CO |  |  | Filterable PM
| Emission Factor (lb/10³ gal) | EMISSION FACTOR RATING | Emission Factor (lb/10³ gal) | EMISSION FACTOR RATING | Emission Factor (lb/10³ gal) | Emission Factor (kg/10³ L) | EMISSION FACTOR RATING | Emission Factor (lb/10³ gal) | Emission Factor (kg/10³ L) | EMISSION FACTOR RATING | Emission Factor (lb/10³ gal) | Emission Factor (kg/10³ L) | EMISSION FACTOR RATING
Boilers > 100 Million Btu/hr
Nº 6 oil fired, normal firing | 157S | A | 5,7S | C | 47 | 5.64 | A | 5 | 0.6 | A | 9,19(S)+3,22 |  | A
Nº 6 oil fired, normal firing, low NOx burner | 157S | A | 5,7S | C | 40 | 4.8 | B | 5 | 0.6 | A | 9,19(S)+3,22 |  | A
Nº 6 oil fired, tangential firing | 157S | A | 5,7S | C | 32 | 3.84 | A | 5 | 0.6 | A | 9,19(S)+3,22 |  | A
Nº 6 oil fired, tangential firing, low NOx burner | 157S | A | 5,7S | C | 26 | 3.12 | E | 5 | 0.6 | A | 9,19(S)+3,22 |  | A
Nº 5 oil fired, normal firing | 157S | A | 5,7S | C | 47 | 5.64 | B | 5 | 0.6 | A | 10 | 1.2 | B
Nº 5 oil fired, tangential firing | 157S | A | 5,7S | C | 32 | 3.84 | B | 5 | 0.6 | A | 10 | 1.2 | B
Nº 4 oil fired, normal firing | 150S | A | 5,7S | C | 47 | 5.64 | B | 5 | 0.6 | A | 7 | 0.84 | B
Nº 4 oil fired, tangential firing | 150S | A | 5,7S | C | 32 | 3.84 | B | 5 | 0.6 | A | 7 | 0.84 | B
Nº 2 oil fired | 142S | A | 5,7S | C | 24 | 2.88 | D | 5 | 0.6 | A | 2 | 0.24 | A
Nº 2 oil fired, LBN/FGR | 142S | A | 5,7S | A | 10 | 1.2 | D | 5 | 0.6 | A | 2 | 0.24 | A
Boilers < 100 Million Btu/hr
Nº 6 oil fired | 157S | A | 2S | A | 55 | 6.6 | A | 5 | 0.6 | A | 9,19(S)+3,22 |  | B
Nº 5 oil fired | 157S | A | 2S | A | 55 | 6.6 | A | 5 | 0.6 | A | 10 | 1.2 | A
Nº 4 oil fired | 150S | A | 2S | A | 20 | 2.4 | A | 5 | 0.6 | A | 7 | 0.84 | B
Distillate oil fired | 142S | A | 2S | A | 20 | 2.4 | A | 5 | 0.6 | A | 2 | 0.24 | A
Residential furnace | 142S | A | 2S | A | 18 | 2.16 | A | 5 | 0.6 | A | 0.4 | 0.048 | B
To convert from lb/10³ gal to kg/10³ L, multiply by 0,120. S indicates that the weight % of sulfur in the oil should be multiplied by the value given. For example, if the fuel is 1% sulfur, then S = 1.
Table 1.3-2. CONDENSABLE PARTICULATE MATTER EMISSION FACTORS FOR OIL COMBUSTION
Firing Configuration | Controls | CPM - TOT |  |  | CPM - IOR |  | CPM - ORG
|  | Emission Factor (lb/10³ gal) | Emission Factor (kg/10³ L) | EMISSION FACTOR RATING | Emission Factor (lb/10³ gal) | EMISSION FACTOR RATING | Emission Factor (lb/10³ gal) | EMISSION FACTOR RATING
Nº 2 oil fired | All controls, or uncontrolled | 1.3 | 0.156 | D | 65% of CPM-TOT emission factor | D | 35% of CPM-TOT emission factor | D
Nº 6 oil fired | All controls, or uncontrolled | 1.5 | 0.18 | D | 85% of CPM-TOT emission factor | E | 15% of CPM-TOT emission factor | E
All condensable PM is assumed to be less than 1.0 micron in diameter. No data are available for numbers 3, 4, and 5 oil. For number 3 oil, use the factors provided for number 2 oil. For numbers 4 and 5 oil, use the factors provided for number 6 oil. CPM-TOT = total condensable particulate matter. CPM-IOR = inorganic condensable particulate matter. CPM-ORG = organic condensable particulate matter.
Table 1.3-3. EMISSION FACTORS FOR TOTAL ORGANIC COMPOUNDS (TOC), METHANE, AND NONMETHANE TOC (NMTOC) FROM UNCONTROLLED FUEL OIL COMBUSTION
EMISSION FACTOR RATING: A
Firing Configuration | TOC Emission Factor (lb/10³ gal) b | TOC Emission Factor (kg/10³ L) | Methane Emission Factor (lb/10³ gal) | Methane Emission Factor (kg/10³ L) | NMTOC Emission Factor (lb/10³ gal) | NMTOC Emission Factor (kg/10³ L)
Utility Boilers
Nº 6 oil fired, normal firing | 1.04 | 0.1248 | 0.28 | 0.0336 | 0.76 | 0.0912
Nº 6 oil fired, tangential firing | 1.04 | 0.1248 | 0.28 | 0.0336 | 0.76 | 0.0912
Nº 5 oil fired, normal firing | 1.04 | 0.1248 | 0.28 | 0.0336 | 0.76 | 0.0912
Nº 5 oil fired, tangential firing | 1.04 | 0.1248 | 0.28 | 0.0336 | 0.76 | 0.0912
Nº 4 oil fired, normal firing | 1.04 | 0.1248 | 0.28 | 0.0336 | 0.76 | 0.0912
Nº 4 oil fired, tangential firing | 1.04 | 0.1248 | 0.28 | 0.0336 | 0.76 | 0.0912
Industrial Boilers
Nº 6 oil fired | 1.28 | 0.1536 | 1 | 0.12 | 0.28 | 0.0336
Nº 5 oil fired | 1.28 | 0.1536 | 1 | 0.12 | 0.28 | 0.0336
Distillate oil fired | 0.252 | 0.03024 | 0.052 | 0.00624 | 0.2 | 0.024
Nº 4 oil fired | 0.252 | 0.03024 | 0.052 | 0.00624 | 0.2 | 0.024
Commercial/institutional/residential combustors
Nº 6 oil fired | 1.605 | 0.1926 | 0.475 | 0.057 | 1.13 | 0.1356
Nº 5 oil fired | 1.605 | 0.1926 | 0.475 | 0.057 | 1.13 | 0.1356
Distillate oil fired | 0.556 | 0.06672 | 0.216 | 0.02592 | 0.34 | 0.0408
Nº 4 oil fired | 0.556 | 0.06672 | 0.216 | 0.02592 | 0.34 | 0.0408
Residential furnace | 2.493 | 0.29916 | 1.78 | 0.2136 | 0.713 | 0.08556
b References 29-32. Volatile organic compound emissions can increase by several orders of magnitude if the boiler is improperly operated or is not well maintained.
Table 1.3-5. CUMULATIVE PARTICLE SIZE DISTRIBUTION AND SIZE-SPECIFIC EMISSION FACTORS FOR INDUSTRIAL BOILERS FIRING RESIDUAL OIL
Particle Size | Cumulative Mass % Stated Size |  | Cumulative Emission Factor (lb/10³ gal)
| Uncontrolled | Multiple Cyclone Controlled | Uncontrolled |  | Multiple Cyclone Controlled
|  |  | Emission Factor | EMISSION FACTOR RATING | Emission Factor | EMISSION FACTOR RATING
15 | 91 | 100 | 7,59A | D | 1,67A | E
10 | 86 | 95 | 7,17A | D | 1,58A | E
6 | 77 | 72 | 6,42A | D | 1,17A | E
2.5 | 56 | 22 | 4,67A | D | 0,33A | E
1.25 | 39 | 21 | 3,25A | D | 0,33A | E
1.0 | 36 | 21 | 3,0A | D | 0,33A | E
0.625 | 30 | - | 2,5A | D | - | NA
TOTAL | 100 | 100 | 8,34A | D | 1,67A | E
To convert from lb/10³ gal to kg/m³, multiply by 0.120. Particulate emission factors for residual oil combustion without emission controls are, on average, a function of fuel oil grade and sulfur content where S is the weight % of sulfur in the oil. For example, if the fuel is 1.00% sulfur, then S = 1. No. 6 oil: A = 1,12(S) + 0,37 No. 5 oil: A = 1,2 No. 4 oil: A = 0,84
Equação Geral:
Onde: E - emissão EF - fator de emissão ER - eficiência de redução de emissão
𝐸=𝐴 𝑥 𝐸𝐹 𝑥 (1−𝐸𝑅/100)

## Monitoramento
Fonte: Informações enviadas pelo empreendimento através do Ofício IEMA N° 005/2017
Monitoramento de Emissões Atmosféricas - Maio/2015
Chaminé da Caldeira a Óleo
Parâmetro | Unidade | Amostragem |  |  | Média
|  | 1 | 2 | 3
MP | mg/Nm³ | 192.4 | 230.5 | 191.1 | 204.6667
| kg/h | 0.12 | 0.13 | 0.11 | 0.12
SO2 | mg/Nm³ | 965.4 | 1102 | 936.5 | 1001.3
| kg/h | 0.59 | 0.64 | 0.55 | 0.59333
NOx | mg/Nm³ | 1388.4 | 1441.6 | 1323.7 | 1384.5667
| kg/h | 0.85 | 0.84 | 0.77 | 0.82
Temperatura | ºC | 101 | 100 | 107 | 102.6667
Velocidade do gás | m/s | 3.3 | 3.2 | 3.2 | 3.2333
Vazão - Normal Base Seca | Nm³/h | 609 | 582 | 582 | 591
Vazão - Condição da Chaminé | m³/h | 942 | 917 | 923 | 927.3333
Os resultados expressos em mg/Nm³, estão em Condições Normais de Temperatura e Pressão (CNTP) onde, 0ºC e 101,3 kPa
Diâmetro da Chaminé (m) | 0.32
Combustível: | Óleo BPF 1A
Consumo médio (L/h) | 40
Equipamento de Controle: | Lavador de Gases
Note on A3: Relatório de Monitoramento em Fonte Estacionária

## Emissão Chaminé
Funcionamento da Caldeira (h): | 8
Conversão de lb/10³ gal para kg/10³ L ou kg/m³: | 0.12
Teor Enxofre Óleo BPF 1A (%): | 5
Fonte: Informações enviadas pelo empreendimento através do Ofício IEMA N° 005/2017
Fonte Emissora | Equipamento de Controle | Eficiência Controle [%] | Tipo Combustível | Consumo Combustível [m³/h] | Latitude [º] | Longitude [º] | Diâmetro [m] | Vazão [m³/h] | Temperatura [ºC] | Altura [m] | Fator de Emissão [kg/h] |  |  |  | Taxa de Emissão [kg/h]
[11 empty] | PM10 | PM2,5 | CO | VOC | PM | PM10 | PM2,5 | NOX | SO2 | CO | VOC
Chaminé da Caldeira | Lavador de Gases | 55% PM | Oléo BPF | 0.04 | -20.3637 | -40.4387 | 0.32 | 927.3333 | 102.6667 | 8 | 5.1366 | 3.3456 | 0.6 | 0.1536 | 0.12 | 0.092459 | 0.060221 | 0.82 | 0.59333 | 0.024 | 0.006144
TOTAL | [14 empty] | 0.12 | 0.092459 | 0.060221 | 0.82 | 0.59333 | 0.024 | 0.006144
Note on A1: Funcionamento da Empresa: 07:30-11:30h e 12:30-17:30h
Note on A3: FISPQ óleo combustível do tipo A1 ou 1A (PETROBRAS, 2017) (http://www.br.com.br/wcm/connect/e510be30-b807-4a3f-abed-aac1211d2704/fispq-oleocomb-oc-1a.pdf?MOD=AJPERES&CVID=lVeS5Wv&CVID=lVeS5Wv) Classificação encontrada no documento de Informações Técnicas do Óleo Combustível (PETROBRAS, 2013) (http://sites.petrobras.com.br/minisite/assistenciatecnica/public/downloads/manual-tecnico-oleo-combustivel-assistencia-tecnica-petrobras.pdf)
Note on D6: Tipo A1 - Obtido no relatório de monitoramento da chaminé da caldeira - Maio/2015.
Note on P7: Dados de monitoramento
Note on S7: Dados de monitoramento
Note on T7: Dados de monitoramento
Note on C8: Adotados os valores médios do intervalo citado no Capítulo 1.3 - Fuel Oil Combustion do AP-42 (USEPA, 2010): Pág. 5/10: "Scrubbing systems have also been installed on oil-fired boilers to control both sulfur oxides and particulate. These systems can achieve SO2 removal efficiencies of 90 to 95 percent and particulate control efficiencies of 50 to 60 percent".