## FE-Combustão
Fonte: AP-42 (USEPA, 1998) - https://www3.epa.gov/ttn/chief/ap42/ch01/final/c01s04.pdf
Table 1.4-1. EMISSION FACTORS FOR NITROGEN OXIDES (NOx) AND CARBON MONOXIDE (CO) FROM NATURAL GAS COMBUSTION | [7 empty] | TABLE 1.4-2. EMISSION FACTORS FOR CRITERIA POLLUTANTS AND GREENHOUSE GASES FROM NATURAL GAS COMBUSTION
Combustor Type (MMBtu/hr Heat Input) | NOx |  |  | CO |  |  |  | Pollutant | Emission Factor (lb/106 scf) | Emission Factor (kg/106 m³) | Emisison Factor Rating
| Emission Factor (lb/106 scf) | Emission Factor (kg/106 m³) | Emisison Factor Rating | Emission Factor (lb/106 scf) | Emission Factor (kg/106 m³) | Emisison Factor Rating |  | CO2 | 120 | 1920 | A
Large Wall-Fired Boilers (>100) | [7 empty] | Lead | 0.0005 | 0.008 | D
Uncontrolled (Pre-NSPS) | 280 | 4480 | A | 84 | 1344 | B |  | N2O (Uncontrolled) | 2.2 | 35.2 | E
Uncontrolled (Post-NSPS) | 190 | 3040 | A | 84 | 1344 | B |  | N2O (Controlled-low-NOx burner) | 0.64 | 10.24 | E
Controlled - Low NOx burners | 140 | 2240 | A | 84 | 1344 | B |  | PM (Total) | 7.6 | 121.6 | D
Controlled - Flue gas recirculation | 100 | 1600 | D | 84 | 1344 | B |  | PM (Condensable) | 5.7 | 91.2 | D
Small Boilers (<100) | [7 empty] | PM (Filterable) | 1.9 | 30.4 | B
Uncontrolled | 100 | 1600 | B | 84 | 1344 | B |  | SO2 | 0.6 | 9.6 | A
Controlled - Low NOx burners | 50 | 800 | D | 84 | 1344 | B |  | TOC | 11 | 176 | B
Controlled - Low NOx burners/Flue gas recirculation | 32 | 512 | C | 84 | 1344 | B |  | Methane | 2.3 | 36.8 | B
Tangential - Fired Boilers (All Sizes) | [7 empty] | VOC | 5.5 | 88 | C
Uncontrolled | 170 | 2720 | A | 24 | 384 | C |  | All PM (total, condensible, and filterable) is assumed to be less than 1.0 micrometer in diameter. Therefore, the PM emission factors presented here may be used to estimate PM10, PM2.5 or PM1 emissions. Total PM is the sum of the filterable PM and condensible PM.
Controlled - Flue gas recirculation | 76 | 1216 | D | 98 | 1568 | D
Residential Furnaces (<0.3)
Uncontrolled | 94 | 1504 | B | 40 | 640 | B
To convert from lb/106 scf to kg/106 m³, multiply by 16. Emission factors are based on an average natural gas higher heating value of 1,020 Btu/scf. To convert from 1lb/106 scf to lb/MMBtu, divide by 1.020.
Fonte: AP-42 (USEPA, 2010) - https://www3.epa.gov/ttn/chief/ap42/ch01/final/c01s03.pdf
Table 1.3-1. CRITERIA POLLUTANT EMISSION FACTORS FOR FUEL OIL COMBUSTION
Firing Configuration | SO2 |  | SO3 |  | NOX |  |  | CO |  |  | Filterable PM
| Emission Factor (lb/10³ gal) | EMISSION FACTOR RATING | Emission Factor (lb/10³ gal) | EMISSION FACTOR RATING | Emission Factor (lb/10³ gal) | Emission Factor (kg/10³ L) | EMISSION FACTOR RATING | Emission Factor (lb/10³ gal) | Emission Factor (kg/10³ L) | EMISSION FACTOR RATING | Emission Factor (lb/10³ gal) | Emission Factor (kg/10³ L) | EMISSION FACTOR RATING
Boilers > 100 Million Btu/hr
Nº 6 oil fired, normal firing | 157S | A | 5,7S | C | 47 | 5.64 | A | 5 | 0.6 | A | 9,19(S)+3,22 |  | A
Nº 6 oil fired, normal firing, low NOx burner | 157S | A | 5,7S | C | 40 | 4.8 | B | 5 | 0.6 | A | 9,19(S)+3,22 |  | A
Nº 6 oil fired, tangential firing | 157S | A | 5,7S | C | 32 | 3.84 | A | 5 | 0.6 | A | 9,19(S)+3,22 |  | A
Nº 6 oil fired, tangential firing, low NOx burner | 157S | A | 5,7S | C | 26 | 3.12 | E | 5 | 0.6 | A | 9,19(S)+3,22 |  | A
Nº 5 oil fired, normal firing | 157S | A | 5,7S | C | 47 | 5.64 | B | 5 | 0.6 | A | 10 | 1.2 | B
Nº 5 oil fired, tangential firing | 157S | A | 5,7S | C | 32 | 3.84 | B | 5 | 0.6 | A | 10 | 1.2 | B
Nº 4 oil fired, normal firing | 150S | A | 5,7S | C | 47 | 5.64 | B | 5 | 0.6 | A | 7 | 0.84 | B
Nº 4 oil fired, tangential firing | 150S | A | 5,7S | C | 32 | 3.84 | B | 5 | 0.6 | A | 7 | 0.84 | B
Nº 2 oil fired | 142S | A | 5,7S | C | 24 | 2.88 | D | 5 | 0.6 | A | 2 | 0.24 | A
Nº 2 oil fired, LBN/FGR | 142S | A | 5,7S | A | 10 | 1.2 | D | 5 | 0.6 | A | 2 | 0.24 | A
Boilers < 100 Million Btu/hr
Nº 6 oil fired | 157S | A | 2S | A | 55 | 6.6 | A | 5 | 0.6 | A | 9,19(S)+3,22 |  | B
Nº 5 oil fired | 157S | A | 2S | A | 55 | 6.6 | A | 5 | 0.6 | A | 10 | 1.2 | A
Nº 4 oil fired | 150S | A | 2S | A | 20 | 2.4 | A | 5 | 0.6 | A | 7 | 0.84 | B
Distillate oil fired | 142S | A | 2S | A | 20 | 2.4 | A | 5 | 0.6 | A | 2 | 0.24 | A
Residential furnace | 142S | A | 2S | A | 18 | 2.16 | A | 5 | 0.6 | A | 0.4 | 0.048 | B
To convert from lb/10³ gal to kg/10³ L, multiply by 0,120. S indicates that the weight % of sulfur in the oil should be multiplied by the value given. For example, if the fuel is 1% sulfur, then S = 1.
Table 1.3-2. CONDENSABLE PARTICULATE MATTER EMISSION FACTORS FOR OIL COMBUSTION
Firing Configuration | Controls | CPM - TOT |  |  | CPM - IOR |  | CPM - ORG
|  | Emission Factor (lb/10³ gal) | Emission Factor (kg/10³ L) | EMISSION FACTOR RATING | Emission Factor (lb/10³ gal) | EMISSION FACTOR RATING | Emission Factor (lb/10³ gal) | EMISSION FACTOR RATING
Nº 2 oil fired | All controls, or uncontrolled | 1.3 | 0.156 | D | 65% of CPM-TOT emission factor | D | 35% of CPM-TOT emission factor | D
Nº 6 oil fired | All controls, or uncontrolled | 1.5 | 0.18 | D | 85% of CPM-TOT emission factor | E | 15% of CPM-TOT emission factor | E
All condensable PM is assumed to be less than 1.0 micron in diameter. No data are available for numbers 3, 4, and 5 oil. For number 3 oil, use the factors provided for number 2 oil. For numbers 4 and 5 oil, use the factors provided for number 6 oil. CPM-TOT = total condensable particulate matter. CPM-IOR = inorganic condensable particulate matter. CPM-ORG = organic condensable particulate matter.
Table 1.3-3. EMISSION FACTORS FOR TOTAL ORGANIC COMPOUNDS (TOC), METHANE, AND NONMETHANE TOC (NMTOC) FROM UNCONTROLLED FUEL OIL COMBUSTION
EMISSION FACTOR RATING: A
Firing Configuration | TOC Emission Factor (lb/10³ gal) b | TOC Emission Factor (kg/10³ L) | Methane Emission Factor (lb/10³ gal) | Methane Emission Factor (kg/10³ L) | NMTOC Emission Factor (lb/10³ gal) | NMTOC Emission Factor (kg/10³ L)
Utility Boilers
Nº 6 oil fired, normal firing | 1.04 | 0.1248 | 0.28 | 0.0336 | 0.76 | 0.0912
Nº 6 oil fired, tangential firing | 1.04 | 0.1248 | 0.28 | 0.0336 | 0.76 | 0.0912
Nº 5 oil fired, normal firing | 1.04 | 0.1248 | 0.28 | 0.0336 | 0.76 | 0.0912
Nº 5 oil fired, tangential firing | 1.04 | 0.1248 | 0.28 | 0.0336 | 0.76 | 0.0912
Nº 4 oil fired, normal firing | 1.04 | 0.1248 | 0.28 | 0.0336 | 0.76 | 0.0912
Nº 4 oil fired, tangential firing | 1.04 | 0.1248 | 0.28 | 0.0336 | 0.76 | 0.0912
Industrial Boilers
Nº 6 oil fired | 1.28 | 0.1536 | 1 | 0.12 | 0.28 | 0.0336
Nº 5 oil fired | 1.28 | 0.1536 | 1 | 0.12 | 0.28 | 0.0336
Distillate oil fired | 0.252 | 0.03024 | 0.052 | 0.00624 | 0.2 | 0.024
Nº 4 oil fired | 0.252 | 0.03024 | 0.052 | 0.00624 | 0.2 | 0.024
Commercial/institutional/residential combustors
Nº 6 oil fired | 1.605 | 0.1926 | 0.475 | 0.057 | 1.13 | 0.1356
Nº 5 oil fired | 1.605 | 0.1926 | 0.475 | 0.057 | 1.13 | 0.1356
Distillate oil fired | 0.556 | 0.06672 | 0.216 | 0.02592 | 0.34 | 0.0408
Nº 4 oil fired | 0.556 | 0.06672 | 0.216 | 0.02592 | 0.34 | 0.0408
Residential furnace | 2.493 | 0.29916 | 1.78 | 0.2136 | 0.713 | 0.08556
b References 29-32. Volatile organic compound emissions can increase by several orders of magnitude if the boiler is improperly operated or is not well maintained.
Table 1.3-5. CUMULATIVE PARTICLE SIZE DISTRIBUTION AND SIZE-SPECIFIC EMISSION FACTORS FOR INDUSTRIAL BOILERS FIRING RESIDUAL OIL
Particle Size | Cumulative Mass % Stated Size |  | Cumulative Emission Factor (lb/10³ gal)
| Uncontrolled | Multiple Cyclone Controlled | Uncontrolled |  | Multiple Cyclone Controlled
|  |  | Emission Factor | EMISSION FACTOR RATING | Emission Factor | EMISSION FACTOR RATING
15 | 91 | 100 | 7,59A | D | 1,67A | E
10 | 86 | 95 | 7,17A | D | 1,58A | E
6 | 77 | 72 | 6,42A | D | 1,17A | E
2.5 | 56 | 22 | 4,67A | D | 0,33A | E
1.25 | 39 | 21 | 3,25A | D | 0,33A | E
1.0 | 36 | 21 | 3,0A | D | 0,33A | E
0.625 | 30 | - | 2,5A | D | - | NA
TOTAL | 100 | 100 | 8,34A | D | 1,67A | E
To convert from lb/10³ gal to kg/m³, multiply by 0.120. Particulate emission factors for residual oil combustion without emission controls are, on average, a function of fuel oil grade and sulfur content where S is the weight % of sulfur in the oil. For example, if the fuel is 1.00% sulfur, then S = 1. No. 6 oil: A = 1,12(S) + 0,37 No. 5 oil: A = 1,2 No. 4 oil: A = 0,84
Table 1.3-6. CUMULATIVE PARTICLE SIZE DISTRIBUTION AND SIZE-SPECIFIC EMISSION FACTORS FOR UNCONTROLLED INDUSTRIAL BOILERS FIRING DISTILLATE OIL
EMISSION FACTOR RATING: E
Particle Size (µm) | Cumulative Mass % Stated Size | Cumulative Emission Factor (lb/10³ gal) | Cumulative Emission Factor (kg/10³ L)
15 | 68 | 1.33 | 0.1596
10 | 50 | 1 | 0.12
6 | 30 | 0.58 | 0.0696
2.5 | 12 | 0.25 | 0.03
1.25 | 9 | 0.17 | 0.0204
1 | 8 | 0.17 | 0.0204
0.625 | 2 | 0.04 | 0.0048
TOTAL | 100 | 2 | 0.24
To convert from lb/10³ gal to kg/m³, multiply by 0.120
Equação Geral:
Onde: E - emissão EF - fator de emissão ER - eficiência de redução de emissão
𝐸=𝐴 𝑥 𝐸𝐹 𝑥 (1−𝐸𝑅/100)

## FE-Maq e Equip
Fonte: AQMD (2016) - http://www.aqmd.gov/home/regulations/ceqa/air-quality-analysis-handbook/off-road-mobile-source-emission-factors
Equipment | MaxHP | PM [kg/h] | NOX [kg/h] | SOX [kg/h] | CO [kg/h] | ROG [kg/h]
Forklifts (Empilhadeira) | Forklifts - 50 | 0.009363 | 0.07452 | 8.6034e-05 | 0.096138 | 0.042269
| Forklifts - 120 | 0.019433 | 0.1977 | 0.00016614 | 0.10602 | 0.035663
| Forklifts - 175 | 0.01888 | 0.31861 | 0.00028608 | 0.15162 | 0.042374
| Forklifts - 250 | 0.012379 | 0.40507 | 0.00039361 | 0.087075 | 0.034578
| Forklifts - 500 | 0.016493 | 0.50758 | 0.0004941 | 0.12597 | 0.044813
Equação Geral:
Onde: E - emissão (lb/dia) n - número de equipamentos de cada categoria H - número de horas diárias de operação do equipamento EF - fator de emissão (lb/h)
Consideração:
Como não foi informado o ano de fabricação dos equipamentos, foi considerado, de forma conservadora, os fatores de emissão referentes ao ano de 2007.
𝐸=𝑛 𝑥 𝐻 𝑥 𝐸𝐹

## Dados
Fonte: Informações enviadas pelo empreendimento através do Ofício IEMA N° 004/2017
CHAMINÉS | Coordenadas Geográficas |  | Diâmetro | Altura | Vazão | Temperatura de Saída
Chaminé Caldeira 10698 | 20° 20' 19" S | 40° 18' 37" W | 500 mm | 9,5 m | 1083 Nm³/h | 124 °C
Chaminé Caldeira 10699 | 20° 20' 19" S | 40° 18' 37" W | 500 mm | 9,5 m | 2509 Nm³/h | 111 °C
Chaminé Wafer 01 | 20° 20' 19" S | 40° 18' 34" W | 500 mm | 20 m | 5.500 m³/h | 33 °C
Chaminé Wafer 02 | 20° 20' 19" S | 40° 18' 34" W | 500 mm | 20,3 m | 5.500 m³/h | 118 °C
Chaminé Wafer 04 | 20° 20' 19" S | 40° 18' 34" W | 500 mm | 22 m | 9.000 m³/h | 191 °C
Chaminé do Tacho Cozinhador | 20° 20' 19" S | 40° 18' 34" W | 800 mm x 1200 mm | 20 m | 17.000 m³/h | 42 °C
Chaminé Restaurante | 20° 20' 17" S | 40° 18' 38" W | 650 mm x 650 mm | 16 m | 12 m³/h | 34 °C
CONSUMO DE COMBUSTÍVEIS |  | Consumo efetivo | Consumo efetivo | Consumo efetivo | Consumo efetivo | Consumo efetivo | Consumo efetivo | Consumo efetivo | Consumo efetivo | Consumo efetivo | Consumo efetivo | Consumo efetivo | Consumo efetivo | Consumo efetivo
Energético | Unidade de | no mês | no mês | no mês | no mês | no mês | no mês | no mês | no mês | no mês | no mês | no mês | no mês | no ano
| medida | Janeiro | Fevereiro | Março | Abril | Maio | Junho | Julho | Agosto | Setembro | Outubro | Novembro | Dezembro
Gas Natural Total | m3 | 200090 | 195565 | 236326 | 210930 | 234362 | 262299 | 253809 | 241241 | 234510 | 203937 | 214788 | 204617 | 2692474 |  | Consumo [m³/ano]
Gas Natural Caldeiras | m3 | 158880 | 167448 | 201048 | 187008 | 194100 | 206436 | 198960 | 202572 | 203268 | 194980 | 182880 | 171878.28 | 2269458.28 | 0.84289 | Caldeira 10698 | Caldeira 10699
Gas Natural Restaurante/Wafer/Tacho Cozinhador | m3 | 41210 | 28117 | 35278 | 23922 | 40262 | 55863 | 54849 | 38669 | 31242 | 8957 | 31908 | 32738.72 | 423015.72 | 0.15711 | 998561.6432 | 1270896.6368
GLP Total (Empilhadeiras) | kg | 2480 | 1660 | 1800 | 1080 | 1620 | 820 | 1300 | 1260 | 920 | 1140 | 1080 | 660 | 15820
Local | Consumo | Janeiro: Consumo [m³/ano]; Fevereiro: Consumo; Março: Consumo [m³/ano]; Junho: Combustível; Julho: Local de Uso
Caldeira | 51% | Janeiro: 1373161.74; Fevereiro: -; Março: -; Junho: Gás Natural; Julho: Caldeiras/Fornos/Restaurantes/Tachos
Bola 1 | 7% | Janeiro: 188473.18; Fevereiro: 14.29%; Março: 60430.8171; Junho: GLP; Julho: Empilhadeiras
Bola 2 | 9% | Janeiro: 242322.66; Fevereiro: 18.37%; Março: 77696.7649; Junho: Oléo Diesel; Julho: Caldeiras/Geradores/Motores
Bola 4 | 20% | Janeiro: 538494.8; Fevereiro: 40.82%; Março: 172659.4776
Crocante | 9% | Janeiro: 242322.66; Fevereiro: 18.37%; Março: 77696.7649
Restaurante | 4% | Janeiro: 107698.96; Fevereiro: 8.163%; Março: 34531.8955; Junho: Empilhadeira
Total | 100% | Janeiro: 2692474; Fevereiro: 100%; Março: 423015.72; Junho: Quantidade; Julho: 1
[7 empty] | Capacidade (t) | 2.5
[7 empty] | Modelo | HYSTER - H60FT - A9774040080 - 2007
Fonte: Processo de Licenciamento Nº 48981079 |  | Junho: Horímetro; Julho: 7363
Note on R16: A vazão da Caldeira 10698 é cerca de 44% da vazão da Caldeira 10699. Portanto, para estimativa da vazão, foi adotada esta proporção em relação ao consumo efetivo total
Note on H27: Informação recebida por e-mail
Note on I30: 65 hp Ficha Técnica H40 - 70FT (http://www.hyster.com/brasil/pt-br/products/H40-70FT/)

## Monitoramento
Fonte: Informações enviadas pelo empreendimento através do Ofício IEMA N° 004/2017
Monitoramento de Emissões Atmosféricas - Abril/2015 | [5 empty] | Monitoramento de Emissões Atmosféricas - Jul/2015 | [5 empty] | Monitoramento de Emissões Atmosféricas - Dez/2015
Chaminé da Caldeira 10698 | [5 empty] | Chaminé da Caldeira 10698 | [5 empty] | Chaminé da Caldeira 10698
Parâmetro | Unidade | Amostragem |  |  | Média | Parâmetro | Unidade | Amostragem |  |  | Média | Parâmetro | Unidade | Amostragem |  |  | Média
|  | 1 | 2 | 3 |  |  |  | 1 | 2 | 3 |  |  |  | 1 | 2 | 3
NOx | mg/Nm³ | 80.15 | 69.87 | 73.98 | 74.6667 | NOx | mg/Nm³ | 54.73 | 50.67 | 61.74 | 55.7133 | NOx | mg/Nm³ | 70.63 | 72.12 | 74.71 | 72.4867
Temperatura | ºC | 107 | 97 | 99 | 101 | Temperatura | ºC | 110 | 103 | 108 | 107 | Temperatura | ºC | 154.7 | 154.9 | 155 | 154.8667
Nas condições normais (0°C e 1 atm), base seca, corrigida a 3% de oxigênio. | [5 empty] | Nas condições normais (0°C e 1 atm), base seca, corrigida a 3% de oxigênio. | [5 empty] | Nas condições normais (0°C e 1 atm), base seca, corrigida a 3% de oxigênio.
Diâmetro da Chaminé (m) | 0.5 |  |  |  |  | Diâmetro da Chaminé (m) | 0.5 |  |  |  |  | Diâmetro da Chaminé (m) | 0.5
Combustível: Gás Natural | [5 empty] | Combustível: Gás Natural | [5 empty] | Combustível: Gás Natural
Chaminé da Caldeira 10699 | [5 empty] | Chaminé da Caldeira 10699 | [5 empty] | Chaminé da Caldeira 10699
Parâmetro | Unidade | Amostragem |  |  | Média | Parâmetro | Unidade | Amostragem |  |  | Média | Parâmetro | Unidade | Amostragem |  |  | Média
|  | 1 | 2 | 3 |  |  |  | 1 | 2 | 3 |  |  |  | 1 | 2 | 3
NOx | mg/Nm³ | 76.04 | 67.82 | 63.71 | 69.19 | NOx | mg/Nm³ | 73.89 | 73.19 | 82 | 76.36 | NOx | mg/Nm³ | 112.93 | 110.66 | 95.79 | 106.46
Temperatura | ºC | 110 | 104.7 | 104.4 | 106.3667 | Temperatura | ºC | 115 | 117 | 113 | 115 | Temperatura | ºC | 119.9 | 115 | 120.9 | 118.6
Nas condições normais (0°C e 1 atm), base seca, corrigida a 3% de oxigênio. | [5 empty] | Nas condições normais (0°C e 1 atm), base seca, corrigida a 3% de oxigênio. | [5 empty] | Nas condições normais (0°C e 1 atm), base seca, corrigida a 3% de oxigênio.
Diâmetro da Chaminé (m) | 0.5 |  |  |  |  | Diâmetro da Chaminé (m) | 0.5 |  |  |  |  | Diâmetro da Chaminé (m) | 0.5
Combustível: Gás Natural | [5 empty] | Combustível: Gás Natural | [5 empty] | Combustível: Gás Natural
Parâmetro | Chaminé da Caldeira 10698 | Chaminé da Caldeira 10699 | Unidade
NOX | 67.6222 | 84.0033 | mg/Nm³
Temperatura | 120.9556 | 113.3222 | ºC
Note on T6: Gabriel Rodrigo Celestino: O valor encontrado no relatório é de 72,48

## Emissão Chaminés
Funcionamento: | 24h
Teor Enxofre Diesel (%): | 0.18
Fonte: Informações enviadas pelo empreendimento através do Ofício IEMA N° 004/2017
Fonte Emissora | Tipo de Combustível | Consumo Combustível [m³/h] | Latitude [º] | Longitude [º] | Diâmetro [m] | Vazão [m³/h] | Temperatura [ºC] | Altura [m] | Fator de Emissão [kg/106 m³, kg/10³ L] | [6 empty] | Taxa de Emissão [kg/h]
[9 empty] | PM | PM10 | PM2,5 | NOX | SO2 | CO | VOC | PM | PM10 | PM2,5 | NOX | SO2 | CO | VOC
Chaminé Caldeira 10698 | Gás Natural | 113.9911 | -20.3394 | -40.3094 | 0.5 | 1562.5712 | 120.9556 | 9.5 | 121.6 | - | - | - | 9.6 | 1344 | 88 | 0.013861 | 0.013861 | 0.013861 | 0.073235 | 0.0010943 | 0.1532 | 0.010031
Chaminé Caldeira 10699 | Gás Natural | 145.0795 | -20.3394 | -40.3094 | 0.5 | 3549.9133 | 113.3222 | 9.5 | 121.6 | - | - | - | 9.6 | 1344 | 88 | 0.017642 | 0.017642 | 0.017642 | 0.21076 | 0.0013928 | 0.19499 | 0.012767
Chaminé Wafer 01 | Gás Natural | 6.8985 | -20.3386 | -40.3077 | 0.5 | 5500 | 33 | 20 | 121.6 | - | - | 800 | 9.6 | 1344 | 88 | 0.00083886 | 0.00083886 | 0.00083886 | 0.0055188 | 6.6226e-05 | 0.0092716 | 0.00060707
Chaminé Wafer 02 | Gás Natural | 8.8695 | -20.3386 | -40.3077 | 0.5 | 5500 | 118 | 20.3 | 121.6 | - | - | 800 | 9.6 | 1344 | 88 | 0.0010785 | 0.0010785 | 0.0010785 | 0.0070956 | 8.5147e-05 | 0.011921 | 0.00078052
Chaminé Wafer 04 | Gás Natural | 19.71 | -20.3386 | -40.3077 | 0.5 | 9000 | 191 | 22 | 121.6 | - | - | 800 | 9.6 | 1344 | 88 | 0.0023967 | 0.0023967 | 0.0023967 | 0.015768 | 0.00018922 | 0.02649 | 0.0017345
Chaminé do Tacho Cozinhador | Gás Natural | 8.8695 | -20.3385 | -40.3077 | 1.1056 | 17000 | 42 | 20 | 121.6 | - | - | 800 | 9.6 | 1344 | 88 | 0.0010785 | 0.0010785 | 0.0010785 | 0.0070956 | 8.5147e-05 | 0.011921 | 0.00078052
Chaminé Restaurante | Gás Natural | 3.942 | -20.3379 | -40.3097 | 0.73345 | 12 | 34 | 20 | 121.6 | - | - | 800 | 9.6 | 1344 | 88 | 0.00047935 | 0.00047935 | 0.00047935 | 0.0031536 | 3.7843e-05 | 0.005298 | 0.0003469
Chaminé Gerador - Fábrica 1 | Óleo Diesel | 1.4269e-05 | -20.3385 | -40.3089 | 0.14507 | 5.4 | 76 | 10.5 | 0.24 | 0.12 | 0.03 | 2.4 | - | 0.6 | 0.03024 | 3.4247e-06 | 1.7123e-06 | 4.2808e-07 | 3.4247e-05 | 4.3767e-05 | 8.5616e-06 | 4.3151e-07
Chaminé Gerador - Prédio Anexo | Óleo Diesel | 1.4269e-08 | -20.338 | -40.3098 | 0.14507 | 5.4 | 76 | 20 | 0.24 | 0.12 | 0.03 | 2.4 | - | 0.6 | 0.03024 | 3.4247e-09 | 1.7123e-09 | 4.2808e-10 | 3.4247e-08 | 4.3767e-08 | 8.5616e-09 | 4.3151e-10
TOTAL | [15 empty] | 0.037378 | 0.037377 | 0.037375 | 0.32267 | 0.0029945 | 0.4131 | 0.027048
Note on A2: Considerado com óleo diesel S1800, pois no site da ANP é informado que este é utilizado para geração de energia elétrica (http://www.anp.gov.br/petroleo-derivados/155-combustiveis/1857-oleo-diesel).
Note on B2: Fonte: FISPQ Óleo Diesel S1800 (http://www.br.com.br/wcm/connect/e375dade-43ed-4003-93b0-8b9cc4180000/fispq-comb-oleodiesel-auto-oleodiesel-a-s1800.pdf?MOD=AJPERES&CVID=mbfOksS&CVID=mbfOksS)
Note on R6: All PM (total, condensible, and filterable) is assumed to be less than 1.0 micrometer in diameter. Therefore, the PM emission factors presented here may be used to estimate PM10, PM2.5 or PM1 emissions. Total PM is the sum of the filterable PM and condensible PM (Table 1.4-2 do AP-42). Portanto, PM = PM10 = PM2.5
Note on S6: All PM (total, condensible, and filterable) is assumed to be less than 1.0 micrometer in diameter. Therefore, the PM emission factors presented here may be used to estimate PM10, PM2.5 or PM1 emissions. Total PM is the sum of the filterable PM and condensible PM (Table 1.4-2 do AP-42). Portanto, PM = PM10 = PM2.5
Note on T7: Média dados de monitoramento
Note on T8: Média dados de monitoramento
Note on F12: Estimado o diâmetro equivalente para a chaminé retangular (800x1200 mm)
Note on F13: Estimado o diâmetro equivalente para a chaminé quadrada (650x650 mm)
Note on C14: Consumo de diesel informado por e-mail pelo Wellington Silva: 250 L/ano
Note on F14: Estimado o diâmetro equivalente para a chaminé retangular (114x145 mm)
Note on C15: Consumo de diesel informado por e-mail pelo Wellington Silva: 250 L/ano
Note on F15: Estimado o diâmetro equivalente para a chaminé retangular (114x145 mm)

## Emissão Maq e Equip
Fonte: Informações enviadas pelo empreendimento através do Ofício IEMA N° 004/2017
Fonte Emissora | Potência [hp] | Equipamento [hp] | Latitude [º] | Longitude [º] | Quantidade | Horas/dia | Fator de Emissão [kg/h] |  |  |  |  | Taxa de Emissão [kg/h]
[7 empty] | PM | NOX | SO2 | CO | VOC | PM | PM10 | PM2.5 | NOX | SO2 | CO | VOC
Empilhadeira | 65 | Forklifts - 120 | -20.3396 | -40.3092 | 1 | 20.1726 | 0.019433 | 0.1977 | 0.00016614 | 0.10602 | 0.035663 | 0.016334 | 0.016334 | 0.016334 | 0.16618 | 0.00013965 | 0.089115 | 0.029976
TOTAL | [11 empty] | 0.016334 | 0.016334 | 0.016334 | 0.16618 | 0.00013965 | 0.089115 | 0.029976
Note on J3: Devido à inexistência de fator para SO2, foi considerado fator de SOx para SO2.
Note on L3: Devido à inexistência de fator para COV, foi considerado o fator de emissão de ROG. Pois, a maioria dos componentes de ROG são COV (https://www.arb.ca.gov/ei/speciate/voc_rog_dfn_1_09.pdf).
Note on N3: Devido à inexistência de fator para PM10, foi considerado PM10 = PM.
Note on O3: Devido à inexistência de fator para PM2.5, foi considerado PM2.5 = PM.
Note on Q3: Devido à inexistência de fator para SO2, foi considerado fator de SOx para SO2.
Note on S3: Devido à inexistência de fator para COV, foi considerado o fator de emissão de ROG. Pois, a maioria dos componentes de ROG são COV (https://www.arb.ca.gov/ei/speciate/voc_rog_dfn_1_09.pdf).

## Resumo
Fonte Emissora | Taxa de Emissão [kg/h]
| PM | PM10 | PM2.5 | NOX | SO2 | CO | VOC
Chaminé | 0.037378 | 0.037377 | 0.037375 | 0.32267 | 0.0029945 | 0.4131 | 0.027048
Equipamentos | 0.016334 | 0.016334 | 0.016334 | 0.16618 | 0.00013965 | 0.089115 | 0.029976
TOTAL | 0.053712 | 0.05371 | 0.053709 | 0.48884 | 0.0031341 | 0.50222 | 0.057024