## FE-Combustão
Referência: AP-42 (USEPA, 2010) - https://www3.epa.gov/ttn/chief/ap42/ch01/final/c01s03.pdf
Table 1.3-1. CRITERIA POLLUTANT EMISSION FACTORS FOR FUEL OIL COMBUSTION
Firing Configuration | SO2 |  | SO3 |  | NOX |  |  | CO |  |  | Filterable PM
| Emission Factor (lb/10³ gal) | EMISSION FACTOR RATING | Emission Factor (lb/10³ gal) | EMISSION FACTOR RATING | Emission Factor (lb/10³ gal) | Emission Factor (kg/10³ L) | EMISSION FACTOR RATING | Emission Factor (lb/10³ gal) | Emission Factor (kg/10³ L) | EMISSION FACTOR RATING | Emission Factor (lb/10³ gal) | Emission Factor (kg/10³ L) | EMISSION FACTOR RATING
Boilers > 100 Million Btu/hr
Nº 6 oil fired, normal firing | 157S | A | 5,7S | C | 47 | 5.64 | A | 5 | 0.6 | A | 9,19(S)+3,22 |  | A
Nº 6 oil fired, normal firing, low NOx burner | 157S | A | 5,7S | C | 40 | 4.8 | B | 5 | 0.6 | A | 9,19(S)+3,22 |  | A
Nº 6 oil fired, tangential firing | 157S | A | 5,7S | C | 32 | 3.84 | A | 5 | 0.6 | A | 9,19(S)+3,22 |  | A
Nº 6 oil fired, tangential firing, low NOx burner | 157S | A | 5,7S | C | 26 | 3.12 | E | 5 | 0.6 | A | 9,19(S)+3,22 |  | A
Nº 5 oil fired, normal firing | 157S | A | 5,7S | C | 47 | 5.64 | B | 5 | 0.6 | A | 10 | 1.2 | B
Nº 5 oil fired, tangential firing | 157S | A | 5,7S | C | 32 | 3.84 | B | 5 | 0.6 | A | 10 | 1.2 | B
Nº 4 oil fired, normal firing | 150S | A | 5,7S | C | 47 | 5.64 | B | 5 | 0.6 | A | 7 | 0.84 | B
Nº 4 oil fired, tangential firing | 150S | A | 5,7S | C | 32 | 3.84 | B | 5 | 0.6 | A | 7 | 0.84 | B
Nº 2 oil fired | 142S | A | 5,7S | C | 24 | 2.88 | D | 5 | 0.6 | A | 2 | 0.24 | A
Nº 2 oil fired, LBN/FGR | 142S | A | 5,7S | A | 10 | 1.2 | D | 5 | 0.6 | A | 2 | 0.24 | A
Boilers < 100 Million Btu/hr
Nº 6 oil fired | 157S | A | 2S | A | 55 | 6.6 | A | 5 | 0.6 | A | 9,19(S)+3,22 |  | B
Nº 5 oil fired | 157S | A | 2S | A | 55 | 6.6 | A | 5 | 0.6 | A | 10 | 1.2 | A
Nº 4 oil fired | 150S | A | 2S | A | 20 | 2.4 | A | 5 | 0.6 | A | 7 | 0.84 | B
Distillate oil fired | 142S | A | 2S | A | 20 | 2.4 | A | 5 | 0.6 | A | 2 | 0.24 | A
Residential furnace | 142S | A | 2S | A | 18 | 2.16 | A | 5 | 0.6 | A | 0.4 | 0.048 | B
To convert from lb/10³ gal to kg/10³ L, multiply by 0,120. S indicates that the weight % of sulfur in the oil should be multiplied by the value given. For example, if the fuel is 1% sulfur, then S = 1.
Table 1.3-2. CONDENSABLE PARTICULATE MATTER EMISSION FACTORS FOR OIL COMBUSTION
Firing Configuration | Controls | CPM - TOT |  |  | CPM - IOR |  | CPM - ORG
|  | Emission Factor (lb/10³ gal) | Emission Factor (kg/10³ L) | EMISSION FACTOR RATING | Emission Factor (lb/10³ gal) | EMISSION FACTOR RATING | Emission Factor (lb/10³ gal) | EMISSION FACTOR RATING
Nº 2 oil fired | All controls, or uncontrolled | 1.3 | 0.156 | D | 65% of CPM-TOT emission factor | D | 35% of CPM-TOT emission factor | D
Nº 6 oil fired | All controls, or uncontrolled | 1.5 | 0.18 | D | 85% of CPM-TOT emission factor | E | 15% of CPM-TOT emission factor | E
All condensable PM is assumed to be less than 1.0 micron in diameter. No data are available for numbers 3, 4, and 5 oil. For number 3 oil, use the factors provided for number 2 oil. For numbers 4 and 5 oil, use the factors provided for number 6 oil. CPM-TOT = total condensable particulate matter. CPM-IOR = inorganic condensable particulate matter. CPM-ORG = organic condensable particulate matter.
Table 1.3-3. EMISSION FACTORS FOR TOTAL ORGANIC COMPOUNDS (TOC), METHANE, AND NONMETHANE TOC (NMTOC) FROM UNCONTROLLED FUEL OIL COMBUSTION
EMISSION FACTOR RATING: A
Firing Configuration | TOC Emission Factor (lb/10³ gal)b | TOC Emission Factor (kg/10³ L) | Methane Emission Factor (lb/10³ gal) | Methane Emission Factor (kg/10³ L) | NMTOC Emission Factor (lb/10³ gal) | NMTOC Emission Factor (kg/10³ L)
Utility Boilers
Nº 6 oil fired, normal firing | 1.04 | 0.1248 | 0.28 | 0.0336 | 0.76 | 0.0912
Nº 6 oil fired, tangential firing | 1.04 | 0.1248 | 0.28 | 0.0336 | 0.76 | 0.0912
Nº 5 oil fired, normal firing | 1.04 | 0.1248 | 0.28 | 0.0336 | 0.76 | 0.0912
Nº 5 oil fired, tangential firing | 1.04 | 0.1248 | 0.28 | 0.0336 | 0.76 | 0.0912
Nº 4 oil fired, normal firing | 1.04 | 0.1248 | 0.28 | 0.0336 | 0.76 | 0.0912
Nº 4 oil fired, tangential firing | 1.04 | 0.1248 | 0.28 | 0.0336 | 0.76 | 0.0912
Industrial Boilers
Nº 6 oil fired | 1.28 | 0.1536 | 1 | 0.12 | 0.28 | 0.0336
Nº 5 oil fired | 1.28 | 0.1536 | 1 | 0.12 | 0.28 | 0.0336
Distillate oil fired | 0.252 | 0.03024 | 0.052 | 0.00624 | 0.2 | 0.024
Nº 4 oil fired | 0.252 | 0.03024 | 0.052 | 0.00624 | 0.2 | 0.024
Commercial/institutional/residential combustors
Nº 6 oil fired | 1.605 | 0.1926 | 0.475 | 0.057 | 1.13 | 0.1356
Nº 5 oil fired | 1.605 | 0.1926 | 0.475 | 0.057 | 1.13 | 0.1356
Distillate oil fired | 0.556 | 0.06672 | 0.216 | 0.02592 | 0.34 | 0.0408
Nº 4 oil fired | 0.556 | 0.06672 | 0.216 | 0.02592 | 0.34 | 0.0408
Residential furnace | 2.493 | 0.29916 | 1.78 | 0.2136 | 0.713 | 0.08556
b References 29-32. Volatile organic compound emissions can increase by several orders of magnitude if the boiler is improperly operated or is not well maintained.
Table 1.3-5. CUMULATIVE PARTICLE SIZE DISTRIBUTION AND SIZE-SPECIFIC EMISSION FACTORS FOR INDUSTRIAL BOILERS FIRING RESIDUAL OIL
Particle Size | Cumulative Mass % Stated Size |  | Cumulative Emission Factor (lb/10³ gal)
| Uncontrolled | Multiple Cyclone Controlled | Uncontrolled |  | Multiple Cyclone Controlled
|  |  | Emission Factor | EMISSION FACTOR RATING | Emission Factor | EMISSION FACTOR RATING
15 | 91 | 100 | 7,59A | D | 1,67A | E
10 | 86 | 95 | 7,17A | D | 1,58A | E
6 | 77 | 72 | 6,42A | D | 1,17A | E
2.5 | 56 | 22 | 4,67A | D | 0,33A | E
1.25 | 39 | 21 | 3,25A | D | 0,33A | E
1.0 | 36 | 21 | 3,0A | D | 0,33A | E
0.625 | 30 | - | 2,5A | D | - | NA
TOTAL | 100 | 100 | 8,34A | D | 1,67A | E
To convert from lb/10³ gal to kg/m³, multiply by 0.120. Particulate emission factors for residual oil combustion without emission controls are, on average, a function of fuel oil grade and sulfur content where S is the weight % of sulfur in the oil. For example, if the fuel is 1.00% sulfur, then S = 1. No. 6 oil: A = 1,12(S) + 0,37 No. 5 oil: A = 1,2 No. 4 oil: A = 0,84
Table 1.3-6. CUMULATIVE PARTICLE SIZE DISTRIBUTION AND SIZE-SPECIFIC EMISSION FACTORS FOR UNCONTROLLED INDUSTRIAL BOILERS FIRING DISTILLATE OIL
EMISSION FACTOR RATING: E
Particle Size (µm) | Cumulative Mass % Stated Size | Cumulative Emission Factor (lb/10³ gal) | Cumulative Emission Factor (kg/10³ L)
15 | 68 | 1.33 | 0.1596
10 | 50 | 1 | 0.12
6 | 30 | 0.58 | 0.0696
2.5 | 12 | 0.25 | 0.03
1.25 | 9 | 0.17 | 0.0204
1 | 8 | 0.17 | 0.0204
0.625 | 2 | 0.04 | 0.0048
TOTAL | 100 | 2 | 0.24
To convert from lb/10³ gal to kg/m³, multiply by 0.120
Equação Geral:
Onde: E - emissão EF - fator de emissão ER - eficiência de redução de emissão
Note on A17: Óleo Residual (Óleo BPF) Potência média das caldeiras: 3,89 MMBtu/h
𝐸=𝐴 𝑥 𝐸𝐹 𝑥 (1−𝐸𝑅/100)

## FE-Grãos
Referência: AP-42 (EPA, 2003): https://www3.epa.gov/ttn/chief/ap42/ch09/final/c9s0909-1.pdf
TABLE 9.9.1-1. PARTICULATE EMISSION FACTORS FOR GRAIN ELEVATORS a
Emission Source | Type of Control | Filterable b
|  | PM (lb/ton) | Emission Factor Rating | PM10 c (lb/ton) | Emission Factor Rating | PM2,5 d (lb/ton) | Emission Factor Rating
Grain receiving
Straight truck | None | 0.18 | E | 0.059 | E | 0.01 | E
Hopper truck | None | 0.035 | E | 0.0078 | E | 0.0013 | E
Railcar | None | 0.032 | E | 0.0078 | E | 0.0013 | E
Barge
Continuos barge unloader | None | 0.029 | E | 0.0073 | E | 0.0019 | E
Marine leg | None | 0.15 | E | 0.038 | E | 0.005 | E
Ships | None | 0.15 | E | 0.038 | E | 0.005 | E
Grain cleaning
Internal vibrating | Cyclone | 0.075 | E | 0.019 | E | 0.0032 | E
Grain drying
Column dryer | None | 0.22 | E | 0.055 | E | 0.0094 | E
Rack dryer | None | 3 | E | 0.75 | E | 0.13 | E
| Self-cleaning screens (< 50 mesh) | 0.47 | E | 0.12 | E | 0.02 | E
Headhouse and grain handling (legs, conveyors, belts, distributor, scale, enclosed cleaners, etc.) | None | 0.061 | E | 0.034 | E | 0.0058 | E
Storage bin (vent) | None | 0.025 | E | 0.0063 | E | 0.0011 | E
a Specific sources of emission factors are cited in Reference 1, Table 4-16 and supporting tables, except as indicated in the following footnotes. Factors are in units of lb/ton of grain handled or processed. Lb/ton divided by 2 gives kg/Mg. SCC = Source Classification Code. ND = no data available. Example uses of emission factors in this table are provided in Section 9.9.1.3. b Weight of total filterable PM, regardless of size, per unit weight of grain throughput. c Weight of PM # 10 micrometers (µm) in aerodynamic diameter per unit weight of grain throughput. d Weight of PM # 2.5µm in aerodynamic diameter per unit weight of grain throughput.
Equação Geral:
Onde: E - emissão EF - fator de emissão ER - eficiência de redução de emissão
𝐸=𝐴 𝑥 𝐸𝐹 𝑥 (1−𝐸𝑅/100)

## Dados
Fonte: Informações enviadas pelo empreendimento através do Ofício IEMA N° 416/2016 | Produção [t/ano] | Controle de Estoque de Matéria Prima
1025
|  | PRODUTO | QUANTIDADE (TONELADA/ANO) | Caldeira | Potência (Mmbtu/h)
|  | Carne Aves | 250 | ATA HF-H3-14 | 3.89
|  | Miúdos AveS | 150 | SIMILI HF-20 | 3.89
|  | Miúdos Suinos | 150
|  | Miúdo Bovino | 180
|  | Proteina Isolada de Soja | 50
|  | Farinha de Visceras | 30
|  | Farinha de Milho | 75
|  | Farinha de Trigo | 12
|  | Açucar | 22
|  | Sal Refinado | 5
|  | Diversos Insumos | 10
|  | Óleo BPF | 120
Note on Q4: Potência média caldeira ATA 1,14 MWh (http://www.aalborg-industries.com.br/general.php?ix=94) 1 MWh = 3,41 MMBtu
Note on Q5: Não foi encontrada a especificação técnica da caldeira SIMILI, portanto foi considerado a mesma potência da caldeira ATA
Note on N6: BLOCO 18KG

## Emissões Chaminés
Funcionamento: 06:00-11:00h e 12:00-17:00h | 10
Consumo de Óleo BPF / Caldeira (m³/ano): | 60
Conversão de lb/10³ gal para kg/10³ L ou kg/m³: | 0.12
Teor Enxofre Óleo BPF (%): | 5
Fonte: Informações enviadas pelo empreendimento através do Ofício IEMA N° 416/2016
Fonte Emissora | Equipamento de Controle | Eficiência Controle [%] | Combustível | Consumo Combustível [m³/h] | Latitude [º] | Longitude [º] | Diâmetro [m] | Vazão [m³/h] | Temperatura [ºC] | Altura [m] | Fator de Emissão [kg/m³] | [6 empty] | Taxa de Emissão [kg/h]
[11 empty] | PM | PM10 | PM2,5 | NOX | SO2 | CO | VOC | PM | PM10 | PM2,5 | NOX | SO2 | CO | VOC
Chaminé da Caldeira 1 | Lavador de Gases | 55% PM / 93% SO2 | Óleo BPF | 0.0068493 | -20.3615 | -40.4399 | 0.4 | 3318 | 500 | 9 | 5.9748 | 5.1366 | 3.3456 | 6.6 | 94.2 | 0.6 | 0.1536 | 0.018415 | 0.015832 | 0.010312 | 0.045205 | 0.045164 | 0.0041096 | 0.0010521
Chaminé da Caldeira 2 | - | - | Óleo BPF | 0.0068493 | -20.3615 | -40.4399 | 0.4 | 3318 | 500 | 9 | 5.9748 | 5.1366 | 3.3456 | 6.6 | 94.2 | 0.6 | 0.1536 | 0.040923 | 0.035182 | 0.022915 | 0.045205 | 0.64521 | 0.0041096 | 0.0010521
TOTAL | [17 empty] | 0.059339 | 0.051014 | 0.033227 | 0.090411 | 0.69037 | 0.0082192 | 0.0021041
Note on A1: 11 horas (1 horas intervalo para almoço)
Note on A4: FISPQ óleo combustível do tipo A1 ou 1A (PETROBRAS, 2017) (http://www.br.com.br/wcm/connect/e510be30-b807-4a3f-abed-aac1211d2704/fispq-oleocomb-oc-1a.pdf?MOD=AJPERES&CVID=lVeS5Wv&CVID=lVeS5Wv) Classificação encontrada no documento de Informações Técnicas do Óleo Combustível (PETROBRAS, 2013) (http://sites.petrobras.com.br/minisite/assistenciatecnica/public/downloads/manual-tecnico-oleo-combustivel-assistencia-tecnica-petrobras.pdf)
Note on C9: Adotados os valores médios do intervalo citado no Capítulo 1.3 - Fuel Oil Combustion do AP-42 (USEPA, 2010): Pág. 5/10: "Scrubbing systems have also been installed on oil-fired boilers to control both sulfur oxides and particulate. These systems can achieve SO2 removal efficiencies of 90 to 95 percent and particulate control efficiencies of 50 to 60 percent".

## Emissões Difusas
Matérias-primas (t/ano): | 137
Funcionamento: 06:00-11:00h e 12:00-17:00h | 10
Conversão de lb/ton para kg/t: | 0.5
Fonte: Informações enviadas pelo empreendimento através do Ofício IEMA N° 419/2016
Fonte Emissora | Quantidade de Matérias Primas [t/h] | Latitude [º] | Longitude [º] | Altura [m] | Fator de Emissão [lb/ton] |  |  | Taxa de Emissão [kg/h]
[5 empty] | PM | PM10 | PM2,5 | PM | PM10 | PM2,5
Recebimento de Farinhas | 0.015639 | -20.3607 | -40.4396 | 10 | 0.035 | 0.0078 | 0.0013 | 0.00027369 | 6.0993e-05 | 1.0166e-05
TOTAL | [7 empty] | 0.00027369 | 6.0993e-05 | 1.0166e-05
Note on A2: 11 horas (1 horas intervalo para almoço)
Note on E6: Altura estimada a partir da altura de referência do modelo Atego 1726 da Mercedes Benz. Dados do modelo estão disponíveis no manual técnico: https://www.mercedes-benz.com.br/resources/files/documentos/caminhoes/atego/dados-tecnicos/v2_Atego-1726-4x4-Tracao-Total.pdf
Note on F6: Foi utilizado o fator de recebimento de grãos da Table 9.9.1-1, pois na seção da Table 9.9.1-2 referente a moagem de farinha de trigo, têm-se a seguinte nota: f See emission factors for grain elevators

## Resumo
Fonte Emissora | Taxa de Emissão [kg/h]
| PM | PM10 | PM2.5 | NOX | SO2 | CO | VOC
Chaminé | 0.059339 | 0.051014 | 0.033227 | 0.090411 | 0.69037 | 0.0082192 | 0.0021041
Emissões Difusas | 0.00027369 | 6.0993e-05 | 1.0166e-05 | - | - | - | -
TOTAL | 0.059612 | 0.051075 | 0.033237 | 0.090411 | 0.69037 | 0.0082192 | 0.0021041