## FE-Combustao
Referência: https://www3.epa.gov/ttn/chief/ap42/ch01/final/c01s03.pdf
Table 1.3-6. CUMULATIVE PARTICLE SIZE DISTRIBUTION AND SIZE-SPECIFIC EMISSION FACTORS FOR UNCONTROLLED INDUSTRIAL BOILERS FIRING DISTILLATE OIL
EMISSION FACTOR RATING: E
Particle Size (µm) | Cumulative Mass % Stated Size | Cumulative Emission Factor (lb/10³ gal) | Cumulative Emission Factor (kg/10³ L)
10 | 50 | 1 | 0.12
2.5 | 12 | 0.25 | 0.03
TOTAL | 100 | 2 | 0.24
To convert from lb/10³ gal to kg/m³, multiply by 0.120
Table 1.3-1. CRITERIA POLLUTANT EMISSION FACTORS FOR FUEL OIL COMBUSTION
Firing Configuration | SO2 |  | NOX |  |  | CO |  |  | Filterable PM
| Emission Factor (lb/10³ gal) | EMISSION FACTOR RATING | Emission Factor (lb/10³ gal) | Emission Factor (kg/10³ L) | EMISSION FACTOR RATING | Emission Factor (lb/10³ gal) | Emission Factor (kg/10³ L) | EMISSION FACTOR RATING | Emission Factor (lb/10³ gal) | Emission Factor (kg/10³ L) | EMISSION FACTOR RATING
Boilers > 100 Million Btu/hr
Distillate oil fired | 142S | A | 20 | 2.4 | A | 5 | 0.6 | A | 2 | 0.24 | A
To convert from lb/10³ gal to kg/10³ L, multiply by 0,120.
S indicates that the weight % of sulfur in the oil should be multiplied by the value given. For example, if the fuel is 1% sulfur, then S = 1.
f References 6-8,10,13-15,56-60,62-63. Filterable PM is that particulate collected on or prior to the filter of an EPA Method 5 (or equivalent) sampling train. Particulate emission factors for residual oil combustion are, on average, a function of fuel oil sulfur content where S is the weight % of sulfur in oil. For example, if fuel oil is 1% sulfur, then S = 1.
Table 1.3-3. EMISSION FACTORS FOR TOTAL ORGANIC COMPOUNDS (TOC), METHANE, AND NONMETHANE TOC (NMTOC) FROM UNCONTROLLED FUEL OIL COMBUSTION
EMISSION FACTOR RATING: A
Firing Configuration | TOC Emission Factor (lb/10³ gal) b | TOC Emission Factor (kg/10³ L)
Utility Boilers
Distillate oil fired | 0.252 | 0.03024
b References 29-32. Volatile organic compound emissions can increase by several orders of magnitude if the boiler is improperly operated or is not well maintained.

## FE-Pintura
Fonte: https://www3.epa.gov/ttn/chief/ap42/ch06/final/c06s04.pdf
Table 6.4-1 (Metric And English Units). UNCONTROLLED EMISSION FACTORS FOR PAINT AND VARNISH MANUFACTURINGa,b
EMISSION FACTOR RATING: C
Type Of Prodcut | Particulate |  | Nonmethane VOCc
| kg/Mg Pigment | lb/ton Pigment | kg/Mg Pigment | lb/ton Pigment
Paintd | 10 | 20 | 15 | 30
Oleoresinous | - | - | 75 | 150
a References 2,4-8.
b Afterburners can reduce VOC emissions by 99% and particulates by about 90%. A water spray and oil filter system can reduce particulates by about 90%
c Expressed as undefined organic compounds whose composition depends upon the type of solvents used in the manufacture of paint and varnish.
d Reference 4. Particulate mater (0.5 - 1.0%) is emitted from pigment handling
Equação Geral:
Onde: E - emissão EF - fator de emissão A - taxa da atividade
𝐸=𝐴 𝑥 𝐸𝐹

## Dados
Fonte: Informações fornecidos pelo empreendimento através do Ofício N° 105/2017
Produção de tintas [t/ano]: | 885
Produção de Resina [t/ano]: | 144

## Emissão Prod. Tintas e Resina
Fonte: Informações fornecidos pelo empreendimento através do Ofício N° 105/2017
Fonte Emissora | Latitude [º] | Longitude [º] | FE VOC [kg/t de produto] | Taxa de Emissão VOC [kg/h]
Produção de Tintas | -20.1745 | -40.2323 | 15 | 1.5154
Produção de Resina | -20.1745 | -40.2323 | 75 | 1.2329
TOTAL |  |  |  | 2.7483

## Emissão Chaminé
Teor Enxofre Diesel (%): | 0.05
Teor Enxofre Diesel S500 [mg/kg]: | 500
Densidade do Diesel S500 [kg/L] | 0.84
Fonte: Informações fornecidos pelo empreendimento através do Ofício N° 105/2017
Fonte Emissora | Tipo de Combustível | Consumo Combustível [L/h] | Latitude [º] | Longitude [º] | Diâmetro [m] | Vazão [Nm³/h] | Temperatura [ºC] | Altura [m] | Fator de Emissão [kg/10³ L] | [6 empty] | Taxa de Emissão [kg/h]
[9 empty] | PM | PM10 | PM2,5 | NOX | SO2 | CO | VOC | PM | PM10 | PM2,5 | NOX | SO2 | CO | VOC
Chaminé Fabricação de Resina | Óleo Diesel | 1.0542 | -20.1745 | -40.2323 | 0.4 | 0.7 | 280 | 7.5 | 0.24 | 0.12 | 0.03 | 2.4 | 142S | 0.6 | 0.03024 | 0.00025301 | 0.00012651 | 3.1627e-05 | 0.0025301 | 0.007485 | 0.00063253 | 3.188e-05
TOTAL | [15 empty] | 0.00025301 | 0.00012651 | 3.1627e-05 | 0.0025301 | 0.007485 | 0.00063253 | 3.188e-05
Note on A2: Considerado com óleo diesel S500, (http://br.com.br/wcm/connect/8ec93cef-af8a-4ec6-b576-c642f581e39a/fispq-comb-oleodiesel-auto-oleodiesel-s500.pdf?MOD=AJPERES&CVID=lLFHMYr).

## Resumo
Fonte Emissora | Taxa de Emissão [kg/h]
| PM | PM10 | PM2.5 | NOX | SO2 | CO | VOC
Produção de Resina | - | - | - | - | - | - | 2.7483
Chaminé | 0.00025301 | 0.00012651 | 3.1627e-05 | 0.0025301 | 0.007485 | 0.00063253 | 3.188e-05
TOTAL | 0.00025301 | 0.00012651 | 3.1627e-05 | 0.0025301 | 0.007485 | 0.00063253 | 2.7483