## FE-Combustão
Referência: AP-42 (USEPA, 2003) - https://www3.epa.gov/ttn/chief/ap42/ch01/final/c01s06.pdf
Table 1.6-1 - EMISSION FACTORS FOR PM FROM WOOD RESIDUE COMBUSTION | [11 empty] | HHV - Eucalipto (MMBTU/lb) | 0.008303
Fuel | PM Control Device | Filterable PM (lb/MMbtu) | Filterable PM (lb/ton) | Emission Factor Rating | Filterable PM10 (lb/MMbtu) | Filterable PM10 (lb/ton) | Emission Factor Rating | Filterable PM2.5 (lb/MMbtu) | Filterable PM2.5 (lb/ton) | Emission Factor Rating |  | Para conversão de lb/MMBtu para lb/ton, o fator deve ser multiplicado por (HHV*2000), onde HHV é dado em MMbtu/lb.
Bark/Bark and Wet Wood | No Control | 0.56 | 9.2994 | C | 0.5 | 8.303 | D | 0.43 | 7.1406 | D
Dry Wood | No Control | 0.4 | 6.6424 | A | 0.36 | 5.9782 | D | 0.31 | 5.1479 | D
Wet Wood | No Control | 0.33 | 5.48 | A | 0.29 | 4.8157 | D | 0.25 | 4.1515 | D
Bark | Mechanical Collector | 0.54 | 8.9672 | D | 0.49 | 8.1369 | D | 0.29 | 4.8157 | D
Bark and Wet Wood | Mechanical Collector | 0.35 | 5.8121 | C | 0.32 | 5.3139 | D | 0.19 | 3.1551 | D
Dry Wood | Mechanical Collector | 0.3 | 4.9818 | A | 0.27 | 4.4836 | D | 0.16 | 2.657 | D
Wet Wood | Mechanical Collector | 0.22 | 3.6533 | A | 0.2 | 3.3212 | D | 0.12 | 1.9927 | D
All Fuels | Electrolyzed Gravel Bed | 0.1 | 1.6606 | D | 0.074 | 1.2288 | D | 0.065 | 1.0794 | D
All Fuels | Wet Scrubber | 0.066 | 1.096 | A | 0.065 | 1.0794 | D | 0.065 | 1.0794 | D
All Fuels | Fabric Filter | 0.1 | 1.6606 | C | 0.074 | 1.2288 | D | 0.065 | 1.0794 | -
All Fuels | Eletrostatic Precipitator | 0.054 | 0.89672 | B | 0.04 | 0.66424 | D | 0.035 | 0.58121 | -
Fuel | PM Control Device | Condensible PM (lb/MMbtu) | Condensible PM (lb/ton) | Emission Factor Rating | Filterable PM10 (lb/MMbtu) | Filterable PM10 (lb/ton) | Emission Factor Rating | Filterable PM2.5 (lb/MMbtu) | Filterable PM2.5 (lb/ton) | Emission Factor Rating
All Fuels | All Controls/No Controls | 0.017 | 0.2823 | A | - | - | - | - | - | -
Table 1.6-2 - EMISSION FACTORS FOR NOx , SO2 , AND CO FROM WOOD RESIDUE COMBUSTION
Source Category | NOX - Emission Factor (lb/MMbtu) | NOX - Emission Factor (lb/ton) | Emission Factor Rating | SO2 - Emission Factor (lb/MMbtu) | SO2 - Emission Factor (lb/ton) | Emission Factor Rating | CO - Emission Factor (lb/MMbtu) | CO - Emission Factor (lb/ton) | Emission Factor Rating | COV - Emission Factor (lb/MMbtu) | COV - Emission Factor (lb/ton) | Emission Factor Rating
Bar/bark and wet wood/wet wood-fired boiler | 0.22 | 3.6533 | A | 0.025 | 0.41515 | A | 0.6 | 9.9636 | A | 0.017 | 0.2823 | D
Dry wood-fired boilers | 0.49 | 8.1369 | C | 0.025 | 0.41515 | A | 0.6 | 9.9636 | A | 0.017 | 0.2823 | D
Equação Geral:
Onde: E - emissão EF - fator de emissão ER - eficiência de redução de emissão
𝐸=𝐴 𝑥 𝐸𝐹 𝑥 (1−𝐸𝑅/100)
Note on M2: Biomass Energy Databook - Edition 4 (US Department of Energy, 2011). Appendix A Disponível em: http://info.ornl.gov/sites/publications/Files/Pub33120.pdf
Note on N2: Foi utilizado o dado médio de HHV do eucalipto, obtido a partir das faixas: 8.174 - 8.432 Btu/lb

## Massa Específica
Tipo Madeira | Densidade (g/cm³) | Referência
Eucalyptus spp | 0.44 | GATTO et al. (2000)
Eucalyptus grandis - Eucalyptus urophylla | 0,447-0,552 | QUEIROZ et al. (2004)
Eucalyptus pellita | 0.558 | OLIVEIRA et al. (2010)
Eucalyptus grandis | 0,508-0,597 | TRUGILHO et al. (2001)
Eucalyptus saligna | 0,514-0,603 | TRUGILHO et al. (2001)
Eucalyptus spp | 0,46-0,72 | SILVA (1998)
Média | 0.5399

## Emissão Chaminé
Consumo de Lenha (m³/dia): | 4
Funcionamento (horas): | 8
Conversão de lb/ton para kg/t: | 0.5
Fonte: Informações enviadas pelo empreendimento através do Ofício IEMA N° 418/2016
Fonte Emissora | Tipo de Combustível | Consumo de Combustível [t/h] | Latitude [º] | Longitude [º] | Diâmetro [m] | Vazão [m³/h] | Temperatura [ºC] | Altura [m] | Fator de Emissão [lb/t] | [6 empty] | Taxa de Emissão [kg/h]
[9 empty] | PM | PM10 | PM2,5 | NOX | SO2 | CO | VOC | PM | PM10 | PM2,5 | NOX | SO2 | CO | VOC
Chaminé da Caldeira ATA | Lenha | 0.089983 | -20.3984 | -40.3607 | 0.3 | 30.3694 | 240 | 4 | 6.9247 | 5.9782 | 5.1479 | 8.1369 | 0.41515 | 9.9636 | 0.2823 | 0.31155 | 0.26897 | 0.23161 | 0.36609 | 0.018678 | 0.44828 | 0.012701
TOTAL | [15 empty] | 0.31155 | 0.26897 | 0.23161 | 0.36609 | 0.018678 | 0.44828 | 0.012701
Note on G6: Vazão estimada a partir do volume de produtos gerado pelo executável CGComb (8,10 m³/kg de comb.)
Note on C8: Referências relacionadas à massa específica da lenha está na aba: Massa Específica