## FE - Combustão
Referência: AP-42 (EPA, 2003): https://www3.epa.gov/ttn/chief/ap42/ch01/final/c01s06.pdf
Table 1.6-1 - EMISSION FACTORS FOR PM FROM WOOD RESIDUE COMBUSTION | [11 empty] | HHV - Eucalipto (MMBTU/lb) | 0.008303
Fuel | PM Control Device | Filterable PM (lb/MMbtu) | Filterable PM (lb/ton) | Emission Factor Rating | Filterable PM10 (lb/MMbtu) | Filterable PM10 (lb/ton) | Emission Factor Rating | Filterable PM2.5 (lb/MMbtu) | Filterable PM2.5 (lb/ton) | Emission Factor Rating |  | Para conversão de lb/MMBtu para lb/ton, o fator deve ser multiplicado por (HHV*2000), onde HHV é dado em MMbtu/lb.
Bark/Bark and Wet Wood | No Control | 0.56 | 9.2994 | C | 0.5 | 8.303 | D | 0.43 | 7.1406 | D
Dry Wood | No Control | 0.4 | 6.6424 | A | 0.36 | 5.9782 | D | 0.31 | 5.1479 | D
Wet Wood | No Control | 0.33 | 5.48 | A | 0.29 | 4.8157 | D | 0.25 | 4.1515 | D
Bark | Mechanical Collector | 0.54 | 8.9672 | D | 0.49 | 8.1369 | D | 0.29 | 4.8157 | D
Bark and Wet Wood | Mechanical Collector | 0.35 | 5.8121 | C | 0.32 | 5.3139 | D | 0.19 | 3.1551 | D
Dry Wood | Mechanical Collector | 0.3 | 4.9818 | A | 0.27 | 4.4836 | D | 0.16 | 2.657 | D
Wet Wood | Mechanical Collector | 0.22 | 3.6533 | A | 0.2 | 3.3212 | D | 0.12 | 1.9927 | D
All Fuels | Electrolyzed Gravel Bed | 0.1 | 1.6606 | D | 0.074 | 1.2288 | D | 0.065 | 1.0794 | D
All Fuels | Wet Scrubber | 0.066 | 1.096 | A | 0.065 | 1.0794 | D | 0.065 | 1.0794 | D
All Fuels | Fabric Filter | 0.1 | 1.6606 | C | 0.074 | 1.2288 | D | 0.065 | 1.0794 | -
All Fuels | Eletrostatic Precipitator | 0.054 | 0.89672 | B | 0.04 | 0.66424 | D | 0.035 | 0.58121 | -
Fuel | PM Control Device | Condensible PM (lb/MMbtu) | Condensible PM (lb/ton) | Emission Factor Rating | Filterable PM10 (lb/MMbtu) | Filterable PM10 (lb/ton) | Emission Factor Rating | Filterable PM2.5 (lb/MMbtu) | Filterable PM2.5 (lb/ton) | Emission Factor Rating
All Fuels | All Controls/No Controls | 0.017 | 0.2823 | A | - | - | - | - | - | -
Table 1.6-2 - EMISSION FACTORS FOR NOx , SO2 , AND CO FROM WOOD RESIDUE COMBUSTION
Source Category | NOX - Emission Factor (lb/MMbtu) | NOX - Emission Factor (lb/ton) | Emission Factor Rating | SO2 - Emission Factor (lb/MMbtu) | SO2 - Emission Factor (lb/ton) | Emission Factor Rating | CO - Emission Factor (lb/MMbtu) | CO - Emission Factor (lb/ton) | Emission Factor Rating | COV - Emission Factor (lb/MMbtu) | COV - Emission Factor (lb/ton) | Emission Factor Rating
Bar/bark and wet wood/wet wood-fired boiler | 0.22 | 3.6533 | A | 0.025 | 0.41515 | A | 0.6 | 9.9636 | A | 0.017 | 0.2823 | D
Dry wood-fired boilers | 0.49 | 8.1369 | C | 0.025 | 0.41515 | A | 0.6 | 9.9636 | A | 0.017 | 0.2823 | D
Equação Geral:
Onde: E - emissão EF - fator de emissão ER - eficiência de redução de emissão
𝐸=𝐴 𝑥 𝐸𝐹 𝑥 (1−𝐸𝑅/100)
Note on M2: Andrielly Moutinho Knupp: Biomass Energy Databook - Edition 4 (US Department of Energy, 2011). Appendix A Disponível em: http://info.ornl.gov/sites/publications/Files/Pub33120.pdf
Note on N2: Andrielly Moutinho Knupp: Foi utilizado o dado médio de HHV do eucalipto, obtido a partir das faixas: 8.174 - 8.432 Btu/lb

## FE - Grãos
Referência: AP-42 (EPA, 2003): https://www3.epa.gov/ttn/chief/ap42/ch09/final/c9s0909-1.pdf
TABLE 9.9.1-1. PARTICULATE EMISSION FACTORS FOR GRAIN ELEVATORS a
Emission Source | Type of Control | Filterable b
|  | PM (lb/ton) | Emission Factor Rating | PM10 c (lb/ton) | Emission Factor Rating | PM2,5 d (lb/ton) | Emission Factor Rating
Grain receiving
Straight truck | None | 0.18 | E | 0.059 | E | 0.01 | E
Hopper truck | None | 0.035 | E | 0.0078 | E | 0.0013 | E
Railcar | None | 0.032 | E | 0.0078 | E | 0.0013 | E
Barge
Continuos barge unloader | None | 0.029 | E | 0.0073 | E | 0.0019 | E
Marine leg | None | 0.15 | E | 0.038 | E | 0.005 | E
Ships | None | 0.15 | E | 0.038 | E | 0.005 | E
Grain cleaning
Internal vibrating | Cyclone | 0.075 | E | 0.019 | E | 0.0032 | E
Grain drying
Column dryer | None | 0.22 | E | 0.055 | E | 0.0094 | E
Rack dryer | None | 3 | E | 0.75 | E | 0.13 | E
| Self-cleaning screens (< 50 mesh) | 0.47 | E | 0.12 | E | 0.02 | E
Headhouse and grain handling (legs, conveyors, belts, distributor, scale, enclosed cleaners, etc.) | None | 0.061 | E | 0.034 | E | 0.0058 | E
Storage bin (vent) | None | 0.025 | E | 0.0063 | E | 0.0011 | E
a Specific sources of emission factors are cited in Reference 1, Table 4-16 and supporting tables, except as indicated in the following footnotes. Factors are in units of lb/ton of grain handled or processed. Lb/ton divided by 2 gives kg/Mg. SCC = Source Classification Code. ND = no data available. Example uses of emission factors in this table are provided in Section 9.9.1.3. b Weight of total filterable PM, regardless of size, per unit weight of grain throughput. c Weight of PM # 10 micrometers (µm) in aerodynamic diameter per unit weight of grain throughput. d Weight of PM # 2.5µm in aerodynamic diameter per unit weight of grain throughput.
TABLE 9.9.1-2. PARTICULATE EMISSION FACTORS FOR GRAIN PROCESSING FACILITIES a
Type of Facility / Emission Source | Type of Control | Filterable b |  |  |  | Condensible c
|  | PM (lb/ton) | Emission Factor Rating | PM10 d (lb/ton) | Emission Factor Rating | PM (lb/ton) | Emission Factor Rating | PM10 (lb/ton) | Emission Factor Rating
Animal feed mills
Grain receiving | None | 0,017 e | E | 0,0025 e | E | - | - | - | -
Grain cleaning | Cyclone | (f) | - | (f) | - | - | - | - | -
Storage | None | ND | - | ND | - | - | - | - | -
Grain milling
Hammermill | Cyclone | 0.067 | E | (g) | - | - | - | - | -
| Baghouse | 0.012 | E | (y) | - | - | - | - | -
Flaker | Cyclone | 0.15 | E | (g) | - | - | - | - | -
Grain cracker | Cyclone | 0.024 | E | (g) | - | - | - | - | -
Mixer | None | ND | - | ND | - | - | - | - | -
Conditioning | None | ND | - | ND | - | - | - | - | -
Pelletizing
Pellet cooler | Cyclone | 0.36 | E | (g) | - | - | - | 0.059 | E
| High efficiency cyclone | 0.15 | E | (g) | - | - | - | - | -
Feed Shiping | None | 0.0033 | E | 0.0008 | E | - | - | - | -
a Specific sources of emission factors are cited in Reference 1, Table 4-17 and supporting tables. Factors are in unit of lb/ton of grain handled or processed. Lb/ton divided by 2 gives kg/Mg. SCC = Source Classification Code. ND = no data available. b Weight of total filterable PM, regardless of size, per unit weight of grain throughput. c Condensible PM is material collected in the impinger portion of a PM sampling train. d Weight of PM # 10µm in aerodynamic diameter per unit weight of grain throughput. e Reference 38. Feed shipping emission factor based on data for loading of bulk feed (not pellets). f See emission factors for grain elevators, Table 9.9.1-1. g PM-10 test data are not available. PM-10 emission factors can be estimated by taking 50 percent of the filterable PM emission factor. y PM-10 test data are not available. PM-10 emission factors can be estimated by taking 100 percent of the filterable PM emission factor
Equação Geral:
Onde: E - emissão EF - fator de emissão ER - eficiência de redução de emissão
𝐸=𝐴 𝑥 𝐸𝐹 𝑥 (1−𝐸𝑅/100)

## Massa Específica
Tipo Madeira | Densidade (g/cm³) | Referência
Eucalyptus spp | 0.44 | GATTO et al. (2000)
Eucalyptus grandis - Eucalyptus urophylla | 0,447-0,552 | QUEIROZ et al. (2004)
Eucalyptus pellita | 0.558 | OLIVEIRA et al. (2010)
Eucalyptus grandis | 0,508-0,597 | TRUGILHO et al. (2001)
Eucalyptus saligna | 0,514-0,603 | TRUGILHO et al. (2001)
Eucalyptus spp | 0,46-0,72 | SILVA (1998)
Média | 0.5399

## Dados
Fonte: Informações obtidas no processo de licenciamento Nº 25559400/2003 e enviadas pelo empreendimento através do Ofício IEMA N° 419/2016.
| Na recepção há uma moega para recebimento dos grãos |  | Matérias-Primas (Grãos) | Quantidade [t]
| O silo de armazenagem de grãos é totalmente enclausurado |  | Milho | 13545
|  |  | Sorgo | 7083
|  |  | Farelo de Trigo | 4098
|  |  | Refinazil | 4388
|  | Chaminés da Moagem | Cevada | 2427.72
|  |  | Farelo de Soja | 5048
|  |  | Total | 36589.72
Produção [t/ano]
59000

## Dados Monitoramento
Fonte: Informações enviadas pelo empreendimento através do Ofício IEMA N° 419/2016
Outubro/2015
Chaminé da Fornalha
Parâmetro | Unidade | Amostragem |  |  | Média
|  | 1 | 2 | 3
Material Particulado
Concentração nas Condições Normais Base Seca a | mg/Nm³ | 443.56 | 354.9 | 364.61 | 387.69
Concentração nas Condições Normais Base Seca b | mg/Nm³ | 146.71 | 114.66 | 114.99 | 125.4533
Taxa de Emissão | kg/h | 4.6 | 3.62 | 3.7 | 3.9733
Óxidos de Nitrogênio
Concentração nas Condições Normais Base Seca a | mg/Nm³ | 136.68 | 146.31 | 156.38 | 146.4567
Concentração nas Condições Normais Base Seca b | mg/Nm³ | 45.21 | 47.27 | 49.32 | 47.2667
Taxa de Emissão | kg/h | 1.42 | 1.49 | 1.59 | 1.5
Dados de Medição
Vazão dos gases Condições Normais Base Seca | Nm³/h | 31384 | 31589 | 32192 | 31721.6667
Vazão dos gases nas condições da Chaminé | m³/h | 47111 | 47591 | 48609 | 47770.3333
Temperatura dos Gases | ºC | 125.17 | 126.17 | 127.25 | 126.1967
Velocidade Média dos Gases | m/s | 19.26 | 19.46 | 19.88 | 19.5333
Oxigênio | % | 16.7 | 16.8 | 16.9 | 16.8
Nitrogênio | % | 3.74 | 3.65 | 3.59 | 3.66
Dióxido de Carbono | % | < 0,01 | < 0,01 | < 0,01 | < 0,01
a Nas condições normais (0ºC e 1 atm), base seca, corrigida a 8% de oxigênio
b Nas condições normais (0ºC e 1 atm), base seca
Diâmetro da chaminé (m): | 0.93
Combustível: Lenha

## Emissões Chaminés
Consumo de Lenha (m³/ano): | 3960
Matérias-primas (t/h): | 4.1769
Funcionamento: 07:00-11:00h e 13:00-17:00h | 8
Conversão de lb/ton para kg/t: | 0.5
Fonte: Informações enviadas pelo empreendimento através do Ofício IEMA N° 419/2016
Fonte Emissora | Equipamento de Controle | Combustível | Consumo Combustível [t/h] | Quantidade Matérias Primas [t/h] | Lat [º] | Long [º] | D [m] | Q [m³/h] | T [ºC] | H [m] | Fator de Emissão [lb/ton] | [6 empty] | Taxa de Emissão [kg/h]
[11 empty] | PM | PM10 | PM2,5 | SO2 | NOX | CO | COV | PM | PM10 | PM2,5 | SO2 | NOX | CO | COV
Chaminé da Fornalha | Retentor de Fuligens (Ciclone) | Lenha | 0.24406 | - | -20.3929 | -40.4901 | 0.93 | 47770.3333 | 126.1967 | 16.8 | - | 4.4836 | 2.657 | 0.41515 | - | 9.9636 | 0.2823 | 3.9733 | 0.54715 | 0.32423 | 0.050662 | 1.5 | 1.2159 | 0.03445
Chaminé do Moinho M-1200 | Filtro de Mangas | - | - | 1.3923 | -20.3923 | -40.4909 | 0.3 | 33180 | 42 | 11.7 | 0.012 | - | - | - | - | - | - | 0.0083538 | 0.0083538 | 0.0014201 | - | - | - | -
Chaminé do Moinho M-1000 | Filtro de Mangas | - | - | 1.3923 | -20.3919 | -40.4912 | 0.3 | 29160 | 42 | 9.1 | 0.012 | - | - | - | - | - | - | 0.0083538 | 0.0083538 | 0.0014201 | - | - | - | -
Chaminé do Moinho M-700 | Filtro de Mangas | - | - | 1.3923 | -20.3923 | -40.491 | 0.3 | 25200 | 42 | 8.6 | 0.012 | - | - | - | - | - | - | 0.0083538 | 0.0083538 | 0.0014201 | - | - | - | -
Total | [17 empty] | 3.9984 | 0.57221 | 0.3285 | 0.050662 | 1.5 | 1.2159 | 0.03445
Note on A3: 11 horas (2 horas intervalo para almoço) Segunda a Sexta
Note on D7: Combustível: Lenha
Note on E7: Grãos e farinhas
Note on W8: Dado de monitoramento referente ao ano de 2015
Note on D9: Referências relacionadas à massa específica da lenha está na aba: Massa Específica
Note on S9: Dado de monitoramento referente ao ano de 2015
Note on T10: Considerado que PM10 = PM, pois na Tabela 9.9.1-2 a nota "y" diz: "PM-10 test data are not available. PM-10 emission factors can be estimated by taking 100 percent of the filterable PM emission factor".
Note on U10: Capítulo 9.9.1 (USEPA, 2003): Recent research on dust emissions from grain handling operations indicate that the fraction of dust particles equal to or less than 10 micrometers in aerodynamic diameter (PM-10) averages approximately 25 percent of total PM, and the fraction of dust particles less than 2.5 µm in aerodynamicdiameter (PM-2.5) averages about 17 percent of PM-10.
Note on T11: Considerado que PM10 = PM, pois na Tabela 9.9.1-2 a nota "y" diz: "PM-10 test data are not available. PM-10 emission factors can be estimated by taking 100 percent of the filterable PM emission factor".
Note on U11: Capítulo 9.9.1 (USEPA, 2003): Recent research on dust emissions from grain handling operations indicate that the fraction of dust particles equal to or less than 10 micrometers in aerodynamic diameter (PM-10) averages approximately 25 percent of total PM, and the fraction of dust particles less than 2.5 µm in aerodynamicdiameter (PM-2.5) averages about 17 percent of PM-10.
Note on T12: Considerado que PM10 = PM, pois na Tabela 9.9.1-2 a nota "y" diz: "PM-10 test data are not available. PM-10 emission factors can be estimated by taking 100 percent of the filterable PM emission factor".
Note on U12: Capítulo 9.9.1 (USEPA, 2003): Recent research on dust emissions from grain handling operations indicate that the fraction of dust particles equal to or less than 10 micrometers in aerodynamic diameter (PM-10) averages approximately 25 percent of total PM, and the fraction of dust particles less than 2.5 µm in aerodynamicdiameter (PM-2.5) averages about 17 percent of PM-10.

## Emissões Difusas
Matérias-primas (t/h): | 4.1769
Funcionamento: 07:00-11:00h e 13:00-17:00h | 8
Conversão de lb/ton para kg/t: | 0.5
Fonte: Informações enviadas pelo empreendimento através do Ofício IEMA N° 419/2016
Fonte Emissora | Equipamento de Controle | Eficiência de Controle [%] | Quantidade Matérias Primas [t/h] | Lat [º] | Long [º] | H [m] | Fator de Emissão [lb/ton] |  |  | Taxa de Emissão [kg/h]
[7 empty] | PM | PM10 | PM2,5 | PM | PM10 | PM2,5
Recebimento de Grãos | Galpão fechado e abertura frontal | 75 | 4.1769 | -20.392 | -40.4916 | 10 | 0.035 | 0.0078 | 0.0013 | 0.018274 | 0.0040725 | 0.00067875
TOTAL | [9 empty] | 0.018274 | 0.0040725 | 0.00067875
Note on A2: Andrielly Moutinho Knupp: 11 horas (2 horas intervalo para almoço)
Note on C6: Fonte: WRAP Fugitive Dust Handbook (2006) (https://www.wrapair.org/forums/dejf/fdh/content/FDHandbook_Rev_06.pdf)
Note on D6: Grãos e farinhas
Note on G6: Altura estimada a partir da altura de referência do modelo Atego 1726 da Mercedes Benz, conforme observado em fotografia enviada pelo empreedimento. Dados do modelo estão disponíveis no manual técnico: https://www.mercedes-benz.com.br/resources/files/documentos/caminhoes/atego/dados-tecnicos/v2_Atego-1726-4x4-Tracao-Total.pdf