## FE-Combustão
Referência: AP-42 [USEPA, 1998] - https://www3.epa.gov/ttn/chief/ap42/ch01/final/c01s04.pdf
Table 1.4-1. EMISSION FACTORS FOR NITROGEN OXIDES [NOx] AND CARBON MONOXIDE [CO] FROM NATURAL GAS COMBUSTION | [6 empty] | TABLE 1.4-2. EMISSION FACTORS FOR CRITERIA POLLUTANTS AND GREENHOUSE GASES FROM NATURAL GAS COMBUSTION
Combustor Type [MMBtu/hr Heat Input] | NOx |  |  | CO |  |  | Pollutant | Emission Factor [lb/106 scf] | Emission Factor [kg/106 m³] | Emisison Factor Rating
| Emission Factor [lb/106 scf] | Emission Factor [kg/106 m³] | Emisison Factor Rating | Emission Factor [lb/106 scf] | Emission Factor [kg/106 m³] | Emisison Factor Rating | CO2 | 120 | 1920 | A
Large Wall-Fired Boilers [>100] | [6 empty] | Lead | 0.0005 | 0.008 | D
Uncontrolled [Pre-NSPS] | 280 | 4480 | A | 84 | 1344 | B | N2O [Uncontrolled] | 2.2 | 35.2 | E
Uncontrolled [Post-NSPS] | 190 | 3040 | A | 84 | 1344 | B | N2O [Controlled-low-NOx burner] | 0.64 | 10.24 | E
Controlled - Low NOx burners | 140 | 2240 | A | 84 | 1344 | B | PM [Total] | 7.6 | 121.6 | D
Controlled - Flue gas recirculation | 100 | 1600 | D | 84 | 1344 | B | PM [Condensable] | 5.7 | 91.2 | D
Small Boilers [<100] | [6 empty] | PM [Filterable] | 1.9 | 30.4 | B
Uncontrolled | 100 | 1600 | B | 84 | 1344 | B | SO2 | 0.6 | 9.6 | A
Controlled - Low NOx burners | 50 | 800 | D | 84 | 1344 | B | TOC | 11 | 176 | B
Controlled - Low NOx burners/Flue gas recirculation | 32 | 512 | C | 84 | 1344 | B | Methane | 2.3 | 36.8 | B
Tangential - Fired Boilers [All Sizes] | [6 empty] | VOC | 5.5 | 88 | C
Uncontrolled | 170 | 2720 | A | 24 | 384 | C | All PM [total, condensible, and filterable] is assumed to be less than 1.0 micrometer in diameter. Therefore, the PM emission factors presented here may be used to estimate PM10, PM2.5 or PM1 emissions. Total PM is the sum of the filterable PM and condensible PM.
Controlled - Flue gas recirculation | 76 | 1216 | D | 98 | 1568 | D
Residential Furnaces [<0.3]
Uncontrolled | 94 | 1504 | B | 40 | 640 | B
To convert from lb/106 scf to kg/106 m³, multiply by 16. Emission factors are based on an average natural gas higher heating value of 1,020 Btu/scf. To convert from 1lb/106 scf to lb/MMBtu, divide by 1.020.
Equação Geral:
Onde: E - emissão EF - fator de emissão ER - eficiência de redução de emissão
𝐸=𝐴 𝑥 𝐸𝐹 𝑥 (1−𝐸𝑅/100)

## Monitoramento
Fonte: Informações enviadas pelo empreendimento através dos Ofícios IEMA N° 423/2016 e 093/2017
Monitoramento de Emissões Atmosféricas - Fev/2015 |  |  | Monitoramento de Emissões Atmosféricas - Ago/2015
Caldeira ATA-14 - Nº 8146 |  |  | Caldeira ATA-14 - Nº 8146
Parâmetros | Unidade | Amostragem | Parâmetros | Unidade | Amostragem
Fogo Baixo |  |  | Temperatura dos gases | ºC | 190.4
NOx | mg/Nm³ | 0.0007 | NOx | mg/Nm³ | 0.04
Fogo Alto
NOx | mg/Nm³ | 0.0004 | Caldeira ATA-14 - Nº 8147
|  |  | Parâmetros | Unidade | Amostragem
Caldeira ATA-14 - Nº 8147 |  |  | Temperatura dos gases | ºC | 196.2
Parâmetros | Unidade | Amostragem | NOx | mg/Nm³ | 0.001
Fogo Baixo
NOx | mg/Nm³ | 0.001 | Caldeira ATA-14 - Nº 10824
Fogo Alto |  |  | Parâmetros | Unidade | Amostragem
NOx | mg/Nm³ | 0.0008 | Temperatura dos gases | ºC | 200.2
|  |  | NOx | mg/Nm³ | 0.0008
Caldeira ATA-14 - Nº 10824
Parâmetros | Unidade | Amostragem
Fogo Baixo
NOx | mg/Nm³ | 0.0008
Fogo Alto
NOx | mg/Nm³ | 0

## Emissão Chaminés
Consumo de gás natural [m³/ano]: | 216844.6667
Potência [MW]: | 0.00048
Funcionamento: segunda a sábado | 24
Vazão [Nm³/h]: | 2050
Fonte: Informações enviadas pelo empreendimento através dos Ofícios IEMA N° 423/2016 e 093/2017
Fonte Emissora | Consumo Combustível [m³/h] | Latitude [º] | Longitude [º] | Diâmetro [m] | Vazão [m³/h] | Temperatura [ºC] | Altura [m] | Fator de Emissão [kg/106 m³] |  |  |  | Taxa de Emissão [kg/h]
[8 empty] | PM | SO2 | CO | VOC | PM | PM10 | PM2,5 | NOX | SO2 | CO | VOC
Chaminé da Caldeira 8146 | 24.754 | -20.2975 | -40.3927 | 0.4 | 3478.9584 | 190.4 | 6 | 121.6 | 9.6 | 1344 | 88 | 0.0030101 | 0.0030101 | 0.0030101 | 4.1718e-05 | 0.00023764 | 0.033269 | 0.0021783
Chaminé da Caldeira 8147 | 24.754 | -20.2975 | -40.3927 | 0.4 | 3522.4876 | 196.2 | 6 | 121.6 | 9.6 | 1344 | 88 | 0.0030101 | 0.0030101 | 0.0030101 | 2.05e-06 | 0.00023764 | 0.033269 | 0.0021783
Chaminé da Caldeira 10824 | 24.754 | -20.2974 | -40.3927 | 0.4 | 3552.5078 | 200.2 | 6 | 121.6 | 9.6 | 1344 | 88 | 0.0030101 | 0.0030101 | 0.0030101 | 1.64e-06 | 0.00023764 | 0.033269 | 0.0021783
TOTAL | [11 empty] | 0.0090302 | 0.0090302 | 0.0090302 | 4.5408e-05 | 0.00071291 | 0.099808 | 0.006535
Note on N8: All PM (total, condensible, and filterable) is assumed to be less than 1.0 micrometer in diameter. Therefore, the PM emission factors presented here may be used to estimate PM10, PM2.5 or PM1 emissions. Total PM is the sum of the filterable PM and condensible PM (Table 1.4-2 do AP-42). Portanto, PM = PM10 = PM2.5
Note on O8: All PM (total, condensible, and filterable) is assumed to be less than 1.0 micrometer in diameter. Therefore, the PM emission factors presented here may be used to estimate PM10, PM2.5 or PM1 emissions. Total PM is the sum of the filterable PM and condensible PM (Table 1.4-2 do AP-42). Portanto, PM = PM10 = PM2.5
Note on P8: Média dos dados de monitoramento - Fev e Ago/2015