## Massa Específica
Tipo Madeira | Densidade (g/cm³) | Referência
Eucalyptus spp | 0.44 | GATTO et al. (2000)
Eucalyptus grandis - Eucalyptus urophylla | 0,447-0,552 | QUEIROZ et al. (2004)
Eucalyptus pellita | 0.558 | OLIVEIRA et al. (2010)
Eucalyptus grandis | 0,508-0,597 | TRUGILHO et al. (2001)
Eucalyptus saligna | 0,514-0,603 | TRUGILHO et al. (2001)
Eucalyptus spp | 0,46-0,72 | SILVA (1998)
Média | 0.5399

## FE-Combustão
Referência: AP-42 (USEPA, 1998) - https://www3.epa.gov/ttn/chief/ap42/ch01/final/c01s06.pdf
HHV - Eucalipto (MMBTU/lb) | 0.008303
Para conversão de lb/MMBtu para lb/ton, o fator deve ser multiplicado por (HHV*2000), onde HHV é dado em MMbtu/lb.
Table 1.6-1. EMISSION FACTORS FOR PM FROM WOOD RESIDUE COMBUSTION
Fuel | PM (Emission Factor) |  |  |  | PM10 (Emission Factor) |  |  |  | PM2.5 (Emission Factor)
| (lb/MMbtu) | (lb/ton) | (kg/ton) | Rating | (lb/MMbtu) | (lb/ton) | (kg/ton) | Rating | (lb/MMbtu) | (lb/ton) | (kg/ton) | Rating
Dry Wood | 0.4 | 6.6424 | 3.0129 | A | 0.36 | 5.9782 | 2.7116 | D | 0.31 | 5.1479 | 2.335 | D
Units of lb of pollutant/million Btu (MMBtu) of heat input. To convert from lb/MMBtu to lb/ton, multiply by (HHV * 2000), where HHV is the higher heating value of the fuel, MMBtu/lb. To convert lb/MMBtu to kg/J, multiply by 4.3E-10
Referência: AP-42 (USEPA, 2010) - https://www3.epa.gov/ttn/chief/ap42/ch01/final/c01s03.pdf
Table 1.6-2. EMISSION FACTORS FOR NOx, SO2, AND CO FROM WOOD RESIDUE COMBUSTION
Source Category | SO2 (Emission Factor) |  |  |  | NOX (Emission Factor) |  |  |  | CO (Emission Factor)
| (lb/MMbtu) | (lb/ton) | (kg/ton) | Rating | (lb/MMbtu) | (lb/ton) | (kg/ton) | Rating | (lb/MMbtu) | (lb/ton) | (kg/ton) | Rating
Dry wood-fired boilers | 0.025 | 0.41515 | 0.18831 | A | 0.49 | 8.1369 | 3.6909 | A | 0.6 | 9.9636 | 4.5194 | A
Units of lb of pollutant/million Btu (MMBtu) of heat input. To convert from lb/MMBtu to lb/ton, multiply by (HHV * 2000), where HHV is the higher heating value of the fuel, MMBtu/lb. To convert lb/MMBtu to kg/J, multiply by 4.3E-10
Table 1.6-3. EMISSION FACTORS FOR SPECIATED ORGANIC COMPOUNDS, TOC, VOC, NITROUS OXIDE, AND CARBON DIOXIDE FROM WOOD RESIDUE COMBUSTION
COV (Emission Factor)
Organic Compound | (lb/MMbtu) | (lb/ton) | (kg/ton) | Rating
Volatile organic compounds (VOC) | 0.017 | 0.2823 | 0.12805 | D
Equação Geral:
Onde: E - emissão EF - fator de emissão ER - eficiência de redução de emissão
𝐸=𝐴 𝑥 𝐸𝐹 𝑥 (1−𝐸𝑅/100)
Note on A3: Biomass Energy Databook - Edition 4 (US Department of Energy, 2011). Appendix A Disponível em: http://info.ornl.gov/sites/publications/Files/Pub33120.pdf
Note on B3: Foi utilizado o dado médio de HHV do eucalipto, obtido a partir das faixas: 8.174 - 8.432 Btu/lb

## Emissão Chaminé
Produção [t/ano] | 1258.25
Lenha [t/ano] | 4200
Poliestireno Expansivel [t/ano] | 2258.15
Fonte: Informações fornecidos pelo empreendimento através do Ofício N° 486/2016
Chaminés | Latitude [º] | Longitude [º] | Diâmetro [m] | Altura [m] | Consumo de Lenha [t/h] | Fator de Emissão [kg/t] | [6 empty] | Taxa de Emissão [kg/h]
[6 empty] | PM | PM10 | PM2,5 | NOX | SO2 | CO | VOC | PM | PM10 | PM2,5 | NOX | SO2 | CO | VOC
Caldeira a Lenha | -20.4209 | -40.4719 | 0.6 | 8.2 | 0.47945 | 3.0129 | 2.7116 | 2.335 | 3.6909 | 0.18831 | 4.5194 | 0.12805 | 1.4446 | 1.3001 | 1.1195 | 1.7696 | 0.090285 | 2.1668 | 0.061394
TOTAL | [12 empty] | 1.4446 | 1.3001 | 1.1195 | 1.7696 | 0.090285 | 2.1668 | 0.061394