## Dados
Fonte: Informações fornecidos pelo empreendimento através do Ofício N° 497/2016
Volume de Produção Mensal Ref. 2015 |  |  |  |  | Consumo de matéria prima e insumos por segmento referência ano 2015
Material | Quantidade (t/ano) |  |  |  | Tipo de Material | Consumo MP + Insumos | Unidade | Quantidade
Tubo Flexível (corrugado) | 124 |  |  |  | Tubo Flexível (corrugado) | Composto PVCa | ton | 1505
Tubo Rígido | 678 |  |  |  |  | Tintas: pigmentos e tinta para impressoras | kg | 244
Total PVC | 802 |  |  |  | Tubo Rígido | Composto PVCa | ton | 8192
Polietileno | 2008 |  |  |  |  | Tintas: pigmentos e tinta para impressoras | kg | 316
SMC | 32 |  |  |  | Total PVC | Composto PVCa | ton | 9697
Fibra | 248 |  |  |  |  | Tintas: pigmentos e tinta para impressoras | kg | 560
[5 empty] | Polietileno | Composto PE | ton | 24156
[6 empty] | Tintas | kg | 2564
[5 empty] | SMC | Composto SMC | ton | 396
[5 empty] | Fibra | Roving: Fibra de Vidro | ton | 848
Tipo de Combustível Utilizados no Ano de 2015 | [5 empty] | Resinasb | ton | 2364
Tipo de Combustível | Aplicação | Unidade | Consumo |  | a. Composto PVC: (Resina PVC, Estabilizantes e Carbonato de Cálcio)
Gás Natural | Produção (PCV e PE) | m³ | 4742425 |  | b. Resinas: carbosil, catalizador, gel (301), gel (302), pigmentos, resina
Óleo Diesel | Grupos Geradores | L | 182606
GLP | Empilhadeiras | kg | 96843
CONSUMO SEGREGADO MENSAL (M³/ANO) POR EQUIPAMENTO - ANO REFERÊNCIA 2015
CONSUMO | 389670 | 430676 | 475750 | 443738 | 420096 | 286590 | 381801 | 385924 | 377569 | 418073 | 402719 | 262761 | 4675367
MÁQUINA /MÊS | 2015-01-01 | 2015-02-01 | 2015-03-01 | 2015-04-01 | 2015-05-01 | 2015-06-01 | 2015-07-01 | 2015-08-01 | 2015-09-01 | 2015-10-01 | 2015-11-01 | 2015-12-01 | TOTAL
Ferry I | 27536 | 30434 | 33619 | 31357 | 29686 | 20252 | 26980 | 27271 | 26681 | 29543 | 28458 | 18568 | 330385
Ferry II | 49716 | 54948 | 60699 | 56614 | 53598 | 36565 | 48712 | 49238 | 48172 | 53340 | 51381 | 33524 | 596507
Ferry III | 57174 | 63191 | 69804 | 65107 | 61638 | 42050 | 56020 | 56625 | 55399 | 61342 | 59089 | 38553 | 685992
Rotoline I | 30596 | 33816 | 37355 | 34841 | 32985 | 22502 | 29978 | 30302 | 29646 | 32826 | 31620 | 20631 | 367098
Rotoline II | 29034 | 32089 | 35447 | 33062 | 31301 | 21353 | 28447 | 28755 | 28132 | 31150 | 30006 | 19578 | 348354
Rotolline IV | 37880 | 41867 | 46248 | 43137 | 40838 | 27860 | 37116 | 37516 | 36704 | 40642 | 39149 | 25543 | 454500
Rotoline V | 43408 | 47976 | 52997 | 49431 | 46797 | 31925 | 42531 | 42991 | 42060 | 46572 | 44862 | 29271 | 520821
Em 2015 a máquina Rotoline III estava desligada em função do cenário econômico.

## FE-Combustão
AP-42 (EPA, 1998): https://www3.epa.gov/ttn/chief/ap42/ch01/final/c01s04.pdf
(AP42) Table 1.4-1 - Emission Factors for NOx and CO from Natural Gas Combustion
Uncontrolled | Pollutant | Small Boilers (<100)
|  | (lb/106 scf) | kg/106m³ | Emission Factor Rating
| NOx | 100 | 1600 | B
| CO | 84 | 1344 | B
AP-42 (EPA, 1998): https://www3.epa.gov/ttn/chief/ap42/ch01/final/c01s04.pdf
(AP42) Table 1.4-2 - Emission Factors for Criteria Pollutants and GHG from natural gas combustion
Pollutant | (lb/106 scf) | kg/106m³ | Emission Factor Rating
SO2 | 0.6 | 9.6 | A
VOC | 5.5 | 88 | C
PM (Total) | 7.6 | 121.6 | D
PM (filterable) | 1.9 | 30.4 | D
PM (Condensable) | 5.7 | 91.2 | B
Referência: AP-42 (USEPA, 2010) - https://www3.epa.gov/ttn/chief/ap42/ch01/final/c01s03.pdf
Table 1.3-1. CRITERIA POLLUTANT EMISSION FACTORS FOR FUEL OIL COMBUSTION
Firing Configuration | SO2 |  | NOX |  |  | CO |  |  | Filterable PM
| Emission Factor (lb/10³ gal) | EMISSION FACTOR RATING | Emission Factor (lb/10³ gal) | Emission Factor (kg/10³ L) | EMISSION FACTOR RATING | Emission Factor (lb/10³ gal) | Emission Factor (kg/10³ L) | EMISSION FACTOR RATING | Emission Factor (lb/10³ gal) | Emission Factor (kg/10³ L) | EMISSION FACTOR RATING
Boilers < 100 Million Btu/hr
Distillate oil fired | 142S | A | 20 | 2.4 | A | 5 | 0.6 | A | 2 | 0.24 | A
To convert from lb/10³ gal to kg/10³ L, multiply by 0,120. S indicates that the weight % of sulfur in the oil should be multiplied by the value given. For example, if the fuel is 1% sulfur, then S = 1.
Table 1.3-3. Emission Factors for Total Organic Compounds (TOC) from uncontrolled fuel oil combustion
Emission Factor Rating: A
Firing Configuration | TOC Emission Factor (lb/10³ gal) b | TOC Emission Factor (kg/10³ L)
Distillate oil fired | 0.252 | 0.03024
b References 29-32. Volatile organic compound emissions can increase by several orders of magnitude if the boiler is improperly operated or is not well maintained.
Table 1.3-6. Cumulative Particle Size Distribution and Size-Specific Emission Factors for Uncontrolled Industrial Boilers Firing Distillate Oil
Emission Factor Rating: E
Particle Size (µm) | Cumulative Mass % Stated Size | Cumulative Emission Factor (lb/10³ gal) | Cumulative Emission Factor (kg/10³ L)
10 | 50 | 1 | 0.12
2.5 | 12 | 0.25 | 0.03
TOTAL | 100 | 2 | 0.24
To convert from lb/10³ gal to kg/m³, multiply by 0.120
Note on D4: 15 ºC e 1 atm fator de conversão de lb/106 sfc para kg/106 m³ = 16
Note on B5: Expresso como NO2
Note on C12: 15 ºC e 1 atm fator de conversão de lb/106 sfc para kg/106 m³ = 16

## Emissão Cabine de Pintura
Fonte: Informações fornecidos pelo empreendimento através do Ofício N° 497/2016
Fonte Emissora | Latitude [º] | Longitude [º] | Altura [m] | Diâmetro [m] | T [ºC] | Consumo de tinta [kg/ano] | Fração de voláteis [%] | Taxas de Emissão VOC [kg/h]
Chaminé das Cabines de Pinturas | -20.1784 | -40.2313 | 9 | 0.7 | 25 | 3684 | 86 | 0.36167
TOTAL | [7 empty] | 0.36167
Note on H3: Segundo a FISPQ da tinta o percentual de voláteis do VOC é de 86%.

## Emissão Chaminés
Teor Enxofre Diesel (%): | 0.18
Fonte: Informações fornecidos pelo empreendimento através do Ofício N° 497/2016
Chaminés | Unidade Operacional | Latitude [º] | Longitude [º] | Diâmetro [m] | Altura [m] | Tipo de Combustível | Unidade | Consumo de Combustível | Fator de Emissão - GN [kg/106m³] / Óleo Diesel [kg/10³ L] | [6 empty] | Taxas de Emissão [kg/h]
[9 empty] | PM | PM10 | PM2.5 | NOX | SO2 | CO | VOC | PM | PM10 | PM2.5 | NOX | SO2 | CO | VOC
Ferry I | Rotomoldagem | -20.1797 | -40.2306 | 0.4 | 5.7 | GN | m³/h | 37.7152 | 121.6 |  |  | 1600 | 9.6 | 1344 | 88 | 0.0045862 | 0.0045862 | 0.0045862 | 0.060344 | 0.00036207 | 0.050689 | 0.0033189
Ferry II | Rotomoldagem | -20.1797 | -40.2309 | 0.4 | 5 | GN | m³/h | 68.0944 | 121.6 |  |  | 1600 | 9.6 | 1344 | 88 | 0.0082803 | 0.0082803 | 0.0082803 | 0.10895 | 0.00065371 | 0.091519 | 0.0059923
Ferry III | Rotomoldagem | -20.179 | -40.2312 | 0.4 | 4.7 | GN | m³/h | 78.3096 | 121.6 |  |  | 1600 | 9.6 | 1344 | 88 | 0.0095224 | 0.0095224 | 0.0095224 | 0.1253 | 0.00075177 | 0.10525 | 0.0068912
Rotoline I | Rotomoldagem | -20.1797 | -40.2306 | 0.6 | 5 | GN | m³/h | 41.9062 | 121.6 |  |  | 1600 | 9.6 | 1344 | 88 | 0.0050958 | 0.0050958 | 0.0050958 | 0.06705 | 0.0004023 | 0.056322 | 0.0036877
Rotoline II | Rotomoldagem | -20.1792 | -40.2311 | 0.6 | 4.5 | GN | m³/h | 39.7664 | 121.6 |  |  | 1600 | 9.6 | 1344 | 88 | 0.0048356 | 0.0048356 | 0.0048356 | 0.063626 | 0.00038176 | 0.053446 | 0.0034994
Rotoline IV | Rotomoldagem | -20.1791 | -40.2308 | 0.6 | 4.8 | GN | m³/h | 51.8836 | 121.6 |  |  | 1600 | 9.6 | 1344 | 88 | 0.006309 | 0.006309 | 0.006309 | 0.083014 | 0.00049808 | 0.069732 | 0.0045658
Rotoline V | Rotomoldagem | -20.1787 | -40.2312 | 0.6 | 4.8 | GN | m³/h | 59.4545 | 121.6 |  |  | 1600 | 9.6 | 1344 | 88 | 0.0072297 | 0.0072297 | 0.0072297 | 0.095127 | 0.00057076 | 0.079907 | 0.005232
Gerador I | Grupo Gerador | -20.1799 | -40.2309 | 0.2 | 4 | Óleo Diesel | L/h | 5.2114 | 0.24 | 0.12 | 0.03 | 2.4 | 3.0672 | 0.6 | 0.03024 | 0.0012507 | 0.00062536 | 0.00015634 | 0.012507 | 0.015984 | 0.0031268 | 0.00015759
Gerador II | Grupo Gerador | -20.18 | -40.2309 | 0.2 | 4 | Óleo Diesel | L/h | 5.2114 | 0.24 | 0.12 | 0.03 | 2.4 | 3.0672 | 0.6 | 0.03024 | 0.0012507 | 0.00062536 | 0.00015634 | 0.012507 | 0.015984 | 0.0031268 | 0.00015759
Gerador III | Grupo Gerador | -20.18 | -40.2309 | 0.2 | 4 | Óleo Diesel | L/h | 5.2114 | 0.24 | 0.12 | 0.03 | 2.4 | 3.0672 | 0.6 | 0.03024 | 0.0012507 | 0.00062536 | 0.00015634 | 0.012507 | 0.015984 | 0.0031268 | 0.00015759
Gerador IV | Grupo Gerador | -20.1799 | -40.2307 | 0.2 | 2.5 | Óleo Diesel | L/h | 5.2114 | 0.24 | 0.12 | 0.03 | 2.4 | 3.0672 | 0.6 | 0.03024 | 0.0012507 | 0.00062536 | 0.00015634 | 0.012507 | 0.015984 | 0.0031268 | 0.00015759
TOTAL | [15 empty] | 0.050862 | 0.04836 | 0.046484 | 0.65344 | 0.067558 | 0.51937 | 0.033818
Nota:
A Torres e Cia utiliza o processo de Rotomoldagem na produção de caixas d'água e tanques. Para isto é utilizado o polietileno (esfera de cor azulada).
As caixas d'água não são mais pintadas, apenas estampa-se o nome da empresa nos produtos, o que justifica o baixo consumo de tinta e consequente baixa emissão de COV.
Note on A1: Considerado com óleo diesel S1800, pois no site da ANP é informado que este é utilizado para geração de energia elétrica (http://www.anp.gov.br/petroleo-derivados/155-combustiveis/1857-oleo-diesel).
Note on R6: PM=PM10=PM2.5 (Table 1.4-2. Emission Factors for Criteria Pollutants and Greenhouse Gases from Natural Gas Combustion)
Note on S6: PM=PM10=PM2.5 (Table 1.4-2. Emission Factors for Criteria Pollutants and Greenhouse Gases from Natural Gas Combustion)
Note on R7: PM=PM10=PM2.5 (Table 1.4-2. Emission Factors for Criteria Pollutants and Greenhouse Gases from Natural Gas Combustion)
Note on S7: PM=PM10=PM2.5 (Table 1.4-2. Emission Factors for Criteria Pollutants and Greenhouse Gases from Natural Gas Combustion)
Note on R8: PM=PM10=PM2.5 (Table 1.4-2. Emission Factors for Criteria Pollutants and Greenhouse Gases from Natural Gas Combustion)
Note on S8: PM=PM10=PM2.5 (Table 1.4-2. Emission Factors for Criteria Pollutants and Greenhouse Gases from Natural Gas Combustion)
Note on R9: PM=PM10=PM2.5 (Table 1.4-2. Emission Factors for Criteria Pollutants and Greenhouse Gases from Natural Gas Combustion)
Note on S9: PM=PM10=PM2.5 (Table 1.4-2. Emission Factors for Criteria Pollutants and Greenhouse Gases from Natural Gas Combustion)
Note on R10: PM=PM10=PM2.5 (Table 1.4-2. Emission Factors for Criteria Pollutants and Greenhouse Gases from Natural Gas Combustion)
Note on S10: PM=PM10=PM2.5 (Table 1.4-2. Emission Factors for Criteria Pollutants and Greenhouse Gases from Natural Gas Combustion)
Note on R11: PM=PM10=PM2.5 (Table 1.4-2. Emission Factors for Criteria Pollutants and Greenhouse Gases from Natural Gas Combustion)
Note on S11: PM=PM10=PM2.5 (Table 1.4-2. Emission Factors for Criteria Pollutants and Greenhouse Gases from Natural Gas Combustion)
Note on R12: PM=PM10=PM2.5 (Table 1.4-2. Emission Factors for Criteria Pollutants and Greenhouse Gases from Natural Gas Combustion)
Note on S12: PM=PM10=PM2.5 (Table 1.4-2. Emission Factors for Criteria Pollutants and Greenhouse Gases from Natural Gas Combustion)

## Resumo
Fonte Emissora | Taxa de Emissão [kg/h]
| PM | PM10 | PM2.5 | NOX | SO2 | CO | VOC
Cabine de Pintura | - | - | - | - | - | - | 0.36167
Chaminé | 0.050862 | 0.04836 | 0.046484 | 0.65344 | 0.067558 | 0.51937 | 0.033818
TOTAL | 0.050862 | 0.04836 | 0.046484 | 0.65344 | 0.067558 | 0.51937 | 0.39549