## FE-Combustão
Referência: AP-42 (USEPA, 2010) - https://www3.epa.gov/ttn/chief/ap42/ch01/final/c01s03.pdf
Table 1.3-1. CRITERIA POLLUTANT EMISSION FACTORS FOR FUEL OIL COMBUSTION
Firing Configuration | SO2 |  |  | NOX |  |  | CO |  |  | Filterable PM
| Emission Factor (lb/10³ gal) | Emission Factor (kg/10³ L) | EMISSION FACTOR RATING | Emission Factor (lb/10³ gal) | Emission Factor (kg/10³ L) | EMISSION FACTOR RATING | Emission Factor (lb/10³ gal) | Emission Factor (kg/10³ L) | EMISSION FACTOR RATING | Emission Factor (lb/10³ gal) | Emission Factor (kg/10³ L) | EMISSION FACTOR RATING
Boilers < 100 Million Btu/hr
No. 5 oil fired | 157S | 94.2 | A | 55 | 6.6 | A | 5 | 0.6 | A | 10 | 1.2 | A
To convert from lb/10³ gal to kg/10³ L, multiply by 0,120. S indicates that the weight % of sulfur in the oil should be multiplied by the value given. For example, if the fuel is 1% sulfur, then S = 1.
Table 1.3-3. EMISSION FACTORS FOR TOTAL ORGANIC COMPOUNDS (TOC), METHANE, AND NONMETHANE TOC (NMTOC) FROM UNCONTROLLED FUEL OIL COMBUSTION
EMISSION FACTOR RATING: A
Firing Configuration | TOC Emission Factor (lb/10³ gal) b | TOC Emission Factor (kg/10³ L) | Methane Emission Factor (lb/10³ gal) | Methane Emission Factor (kg/10³ L) | NMTOC Emission Factor (lb/10³ gal) | NMTOC Emission Factor (kg/10³ L)
No. 5 oil fired | 1.28 | 0.1536 | 1 | 0.12 | 0.28 | 0.0336
b References 29-32. Volatile organic compound emissions can increase by several orders of magnitude if the boiler is improperly operated or is not well maintained.
Table 1.3-5. CUMULATIVE PARTICLE SIZE DISTRIBUTION AND SIZE-SPECIFIC EMISSION FACTORS FOR INDUSTRIAL BOILERS FIRING RESIDUAL OIL
Particle Size (µm) | Cumulative Mass % Stated Size | Cumulative Emission Factor (lb/10³ gal) | Cumulative Emission Factor (kg/10³ L) | EMISSION FACTOR RATING
10 | 86 | 7,17A | 1.0325 | D
2.5 | 56 | 4,67A | 0.67248 | D
TOTAL | 100 | 8,34A | 1.201 | D
To convert from lb/10³ gal to kg/m³, multiply by 0.120
No. 5 oil: A = 1.2
Equação Geral:
Onde: E - emissão EF - fator de emissão ER - eficiência de redução de emissão
𝐸=𝐴 𝑥 𝐸𝐹 𝑥 (1−𝐸𝑅/100)
Note on C4: FISPQ óleo combustível do tipo A1 ou 1A (PETROBRAS, 2017) (http://www.br.com.br/wcm/connect/e510be30-b807-4a3f-abed-aac1211d2704/fispq-oleocomb-oc-1a.pdf?MOD=AJPERES&CVID=lVeS5Wv&CVID=lVeS5Wv) Classificação encontrada no documento de Informações Técnicas do Óleo Combustível (PETROBRAS, 2013) (http://sites.petrobras.com.br/minisite/assistenciatecnica/public/downloads/manual-tecnico-oleo-combustivel-assistencia-tecnica-petrobras.pdf)

## Emissões Chaminés
Consumo de Óleo BPF / Caldeira [L/ano]: | 26400
Conversão de lb/10³ gal para kg/10³ L ou kg/m³: | 0.12
Teor Enxofre Óleo BPF (%): | 5
Fonte: Informações enviadas pelo empreendimento através dos Ofícios IEMA N° 120/2017 e 025/2018
Fonte Emissora | Equipamento de Controle | Combustível | Consumo Combustível [m³/h] | Latitude [º] | Longitude [º] | Diâmetro [m] | Vazão [m³/h] | Temperatura [ºC] | Fator de Emissão [kg/m³] | [6 empty] | Taxa de Emissão [kg/h]
[9 empty] | PM | PM10 | PM2,5 | NOX | SO2 | CO | VOC | PM | PM10 | PM2,5 | NOX | SO2 | CO | VOC
Chaminé da Caldeira 1 | Lavador de Gases | Óleo BPF | 0.0030137 | -20.337 | -40.3875 | 0.3 | 1577 | 72 | 1.2 | 1.0325 | 0.67248 | 6.6 | 94.2 | 0.6 | 0.1536 | 0.0036164 | 0.0031116 | 0.0020267 | 0.01989 | 0.28389 | 0.0018082 | 0.0004629
TOTAL | [15 empty] | 0.0036164 | 0.0031116 | 0.0020267 | 0.01989 | 0.28389 | 0.0018082 | 0.0004629
Nota: Segundo documentos da empresa o óleo usado é o Bio BPF, por isso utilizou-se o FE para óleo combustível Nº 5
Note on A3: FISPQ óleo combustível do tipo A1 ou 1A (PETROBRAS, 2017) (http://www.br.com.br/wcm/connect/e510be30-b807-4a3f-abed-aac1211d2704/fispq-oleocomb-oc-1a.pdf?MOD=AJPERES&CVID=lVeS5Wv&CVID=lVeS5Wv) Classificação encontrada no documento de Informações Técnicas do Óleo Combustível (PETROBRAS, 2013) (http://sites.petrobras.com.br/minisite/assistenciatecnica/public/downloads/manual-tecnico-oleo-combustivel-assistencia-tecnica-petrobras.pdf)